## PA_System
PROJEK:
All quantities are PROVISIONAL. Actual quantities will be measured at site.
ITEM | DESCRIPTION OF WORK | UNIT | QTY. | UNIT PRICE | TOTAL PRICE
|  |  |  | (RM) | (RM)
( A ) | PUBLIC ADDRESS SYSTEM
(i) | All quantities given are PROVISIONAL. The actual quantity
installed shall be measured on site after completion and
prices adjusted accordingly.
(ii) | Manufacturer's catalogues and technical specification
shall be submitted. Failure to do so may
result in failure to comply to technical specifications.
(iii) | Contractor shall deemed to have examined the site.
(iv) | Works shall include all termination, labelling and interacking
cablings within equipment rack, c/w all necessary
connectors, mountings and accessories.
(v) | All network infrastructure cabling and related accessories shall
be of type as approved in the JKR JMAL website.
(vi) | All cabling and wiring infrastructure works shall be referred
to the current JKR Specification for Low Voltage Internal
Electrical Installation (L-S1).
1 | CABLING
(i) | All internal cabling shall be in G.S conduit/electrogalvanised
(EG) trunking/hot-dipped galvanised (HDG) trunking.
(ii) | Wiring works (inclusive breaking, hacking, cutting hole, and making
good, restoration, backfilling and permanent reinstatements
of damage brickwall, etc. necessary for the installation of
the system.
(iii) | All fibre and UTP cablings shall be tested according to the relevant
standard (price are deemed to be inclusive of these works).
(iv) | All works carried out shall comply to the specifications and drawings.
1.1 | Loudspeaker point from equipment rack using 1 x 18 AWG twisted pair speaker cable c/w all necessary accessories. | Nos.
1.2 | Loudspeaker point from volume controller using 1 x 18 AWG twisted pair speaker cable c/w all necessary accessories. | Nos.
1.3 | Volume controller point from equipment rack using 1 x 18 AWG twisted pair speaker cable and 2 x 1.5mm sq. PVC cable c/w all necessary accessories. | Nos.
1.4 | Paging microphone point from equipment rack using CAT6 cable & 18 AWG twisted pair screened cable c/w connector and all necessary accessories. | Nos.
1.5 | Cabling from fire alarm interface to fire alarm panel using 2 x 1.5mm sq. PVC cable c/w all necessary accessories. | Nos.
2 | TO SUPPLY AND INSTALL
(i) | All works carried out shall comply to the specifications and drawings.
2.1 | Preamplifier. | Nos.
2.2 | Modular mixer. | Nos.
2.3 | Digital mixer. | Nos.
2.4 | Fireman paging microphone. | Nos.
2.5 | Paging microphone. | Nos.
2.6 | ? W 100V line power amplifier. | Nos.
2.7 | Amplifier monitoring unit. | Nos.
2.8 | Automatic amplifier changeover unit. | Nos.
2.9 | ? zone selector (with all call). | Nos.
2.10 | ? AH 24VDC sealed lead acid battery c/w automatic battery charger. | Nos.
2.11 | 24VDC regulated power supply unit for battery charger. | Nos.
2.12 | Tuner. | Nos.
2.13 | Compact disc player. | Nos.
2.14 | Voice alarm module with overiding & priority. | Nos.
2.15 | Fire alarm interface. | Nos.
2.16 | 6W (tapping at 1.5W) 100V line ceiling loudspeaker c/w metal back enclosure, 1.6mm dia. low carbon galvanized steel wire, soffit cleat/wire hanger for suspension system and other necessary accessories. | Nos.
2.17 | 6W (tapping at 3W) 100V line box loudspeaker. | Nos.
2.18 | ? W volume controller. | Nos.
2.19 | 19" standard equipment rack to house all the Public Address equipment, power pack c/w mounting support, mounting bracket,ventilation panel, ventilation fan and all necessary accessories. | Nos.
3 | OTHERS
3.1 | Testing, commissioning and handover in approved working order of the complete Public Address system. | L/sum | L/sum
3.2 | Training to client which includes system description, equipment, operation and maintenance. Training duration shall be based on the complexity of the installed system. The number of attendees shall be as advised by the client. | L/sum | L/sum
TOTAL TO SUMMARY OF PRICES ( A )

## Sum _PA
PROJEK:
SUMMARY OF PRICES FOR
ITEM | DESCRIPTION OF WORK | SUB-TOTAL ( A )
RM
( A ) | PUBLIC ADDRESS SYSTEM
(Ringgit Malaysia: …........................................................................................................................................................
…..............................................................................................................................................................................................
…..............................................................................................................................................................................................
Signature: ….............................................
Name: ….............................................
Designation: ….............................................
Company's Chop: ….............................................
….............................................….............................................
….............................................….............................................
Date: …..................................

## CCTV
PROJEK:
All quantities are PROVISIONAL. Actual quantities will be measured at site.
ITEM | DESCRIPTION OF WORK | UNIT | QTY. | UNIT PRICE | TOTAL PRICE
|  |  |  | (RM) | (RM)
( B ) | CLOSED CIRCUIT TELEVISION (CCTV) SYSTEM
(i) | All quantities given are PROVISIONAL. The actual quantity
installed shall be measured on site after completion and
prices adjusted accordingly.
(ii) | Manufacturer's catalogues and technical specification
shall be submitted. Failure to do so may
result in failure to comply to technical specifications.
(iii) | Contractor shall deemed to have examined the site.
(iv) | Works shall include all termination, labelling and interacking
cablings within equipment rack, c/w all necessary
connectors, mountings and accessories.
(v) | All network infrastructure cabling and related accessories shall
be of type as approved in the JKR JMAL website.
(vi) | All cabling and wiring infrastructure works shall be referred
to the current JKR Specification for Low Voltage Internal
Electrical Installation (L-S1).
1 | CABLING
(i) | All internal cabling shall be in G.S conduit/electrogalvanised
(EG) trunking/hot-dipped galvanised (HDG) trunking.
(ii) | Wiring works (inclusive breaking, hacking, cutting hole, and making
good, restoration, backfilling and permanent reinstatements
of damage brickwall, etc. necessary for the installation of
the system.
(iii) | All fibre and UTP cablings shall be tested according to the relevant
standard (price are deemed to be inclusive of these works).
(iv) | All works carried out shall comply to the specifications and drawings.
1.1 | Camera point using 1 x CAT6 UTP cable c/w connector and all necessary accessories. | Nos.
1.2 | Camera point using 1 x Jellyfilled CAT6 UTP cable partly in G.S conduit/trunking and underground ducting c/w connector and all necessary accessories. | Nos.
1.3 | Camera point using 4C/8C OM3 armoured multimode fibre optic cable partly in G.S conduit/trunking and underground ducting c/w sub-duct inclusive of jointing, connectors & termination. | Mtr
1.4 | Camera point using 4C/8C OS2 armoured singlemode fibre optic cable partly in G.S conduit/trunking and underground ducting c/w sub-duct inclusive of jointing, connectors & termination. | Mtr
2 | TO SUPPLY AND INSTALL
(i) | All works carried out shall comply to the specifications and drawings.
2.1 | Ceiling recessed type varifocal IR dome camera c/w 1.6mm dia. low carbon galvanized steel wire, soffit cleat/wire hanger for suspension system and other necessary accessories. | Nos.
2.2 | Surface mounted type varifocal IR dome camera c/w mounting box and other necessary accessories. | Nos.
2.3 | Varifocal IR bullet camera c/w mounting box and other necessary accessories. | Nos.
2.4 | Varifocal IR box camera c/w lens, mounting box and other necessary accessories. | Nos.
2.5 | Wall mounted IR PTZ camera c/w bracket, pendant and other necessary accessories as specified by the manufacturer. | Nos.
2.6 | Ceiling recessed type IR PTZ camera c/w 1.6mm dia. low carbon galvanized steel wire, soffit cleat/wire hanger for suspension system and other necessary accessories as specified by the manufacturer. | Nos.
2.7 | Media converter c/w 10/100 Mbps transceivers, power supply and UTP cat 6 patch cable. | Nos.
2.8 | Pole mounted type IR PTZ camera c/w bracket, fixing plate, pendant and other necessary accessories as specified by the manufacturer. | Nos.
2.9 | CCTV service box comprising of all the listed equipment, an enclosure to house them and other necessary accessories for a complete installation as shown below:-
a) Weatherproof IP54 electrogalvanised enclosure (size to suit) c/w fuse & neutral link, termination panel for power cable, fibre termination box (where applicable), 63A DP RCCB, CPC cable, mounting accessories, internal cabling and other accessories.
b) PoE media converter
c) Surge protective device for data c/w patch cord and earth termination.
d) 230V/230V, 1 phase, 50Hz, 2 wire system double wound shielded isolation transformer.
e) 13A socket outlet point using 2 x 4 mm sq. PVC cable, 13A 3 pin metalclad switched socket outlet.
2.10 | 8m nominal height octagonal collapsible tapered hot dipped galvanised flange type camera pole c/w service doors, covers, concrete plinth, service duct, excavation & backfilling and other necessary accessories. | Lot
2.11 | 5m nominal height octagonal tapered hot dipped galvanised flange type camera pole c/w service doors, covers, concrete plinth, service duct, excavation & backfilling and other necessary accessories. | Lot
2.12 | 1.5m nominal height hot dipped galvanised flange type camera pole c/w hot dipped galvanised service encosure, service doors, covers, concrete plinth, service duct, excavation & backfilling and other necessary accessories. | Lot
2.13 | Network video recorder (NVR) c/w ? TB storage capacity, CCTV management software and camera licenses. | Lot
2.14 | Server for video management and video recording c/w antivirus software. | Nos.
2.15 | ? TB rack mount harddisk storage array c/w storage server, storage unit/storage extension, redundant power supply and other necessary accessories for a complete functional disk storage array. | Lot
2.16 | Video management software (VMS) for the CCTV system. | Lot
2.17 | VMS licenses for CCTV system:-
| a) Camera licenses. | Nos.
| b) Workstation and CPU licenses. | Nos.
2.18 | CCTV workstation c/w 19" monitor, MS Office, antivirus software and other necessary equipment to ensure full functionality. | Nos.
2.19 | Display CPU for LED monitor c/w antivirus software and other necessary equipment to ensure full functionality. | Nos.
2.20 | 42" LED monitor. | Nos.
2.21 | Wall bracket system for all the LED monitors. The bracket shall be made of epoxy painted sheet steel c/w tilt adjustment mechanism. | Lot
2.22 | CCTV operator table made of epoxy painted electrogalvanized sheet steel suitable for a minimum of 2 workstations with monitors and 2 person operation c/w 2 CPU compartments, 2 drawers and 2 nos swivel chairs. | Lot
3 | OTHERS
3.1 | Testing, commissioning and handover in approved working order of the complete CCTV system. | L/sum | L/sum
3.2 | Training to client which includes system description, equipment, operation and maintenance. Training duration shall be based on the complexity of the installed system. The number of attendees shall be as advised by the client. | L/sum | L/sum
TOTAL TO SUMMARY OF PRICES ( B )

## Sum _CCTV
PROJEK:
SUMMARY OF PRICES FOR
ITEM | DESCRIPTION OF WORK | SUB-TOTAL ( B )
RM
( B ) | CLOSED CIRCUIT TELEVISION (CCTV) SYSTEM
(Ringgit Malaysia: …........................................................................................................................................................
…..............................................................................................................................................................................................
…..............................................................................................................................................................................................
Signature: ….............................................
Name: ….............................................
Designation: ….............................................
Company's Chop: ….............................................
….............................................….............................................
….............................................….............................................
Date: …..................................

## Access
PROJEK:
All quantities are PROVISIONAL. Actual quantities will be measured at site.
ITEM | DESCRIPTION OF WORK | UNIT | QTY. | UNIT PRICE | TOTAL PRICE
|  |  |  | (RM) | (RM)
( C ) | ELECTRONIC ACCESS CONTROL SYSTEM
(i) | All quantities given are PROVISIONAL. The actual quantity
installed shall be measured on site after completion and
prices adjusted accordingly.
(ii) | Manufacturer's catalogues and technical specification
shall be submitted. Failure to do so may
result in failure to comply to technical specifications.
(iii) | Contractor shall deemed to have examined the site.
(iv) | Works shall include all termination, labelling and interacking
cablings within equipment rack, c/w all necessary
connectors, mountings and accessories.
(v) | All network infrastructure cabling and related accessories shall
be of type as approved in the JKR JMAL website.
(vi) | All cabling and wiring infrastructure works shall be referred
to the current JKR Specification for Low Voltage Internal
Electrical Installation (L-S1).
1 | CABLING
(i) | All internal cabling shall be in G.S conduit/electrogalvanised
(EG) trunking/hot-dipped galvanised (HDG) trunking.
(ii) | Wiring works (inclusive breaking, hacking, cutting hole, and making
good, restoration, backfilling and permanent reinstatements
of damage brickwall, etc. necessary for the installation of
the system.
(iii) | All fibre and UTP cablings shall be tested according to the relevant
standard (price are deemed to be inclusive of these works).
(iv) | All works carried out shall comply to the specifications and drawings.
1.1 | Access controller point using 1 x CAT6 UTP cable c/w connector and all necessary accessories. | Nos.
1.2 | Access controller point using 1 x Jellyfilled CAT6 UTP cable partly in G.S conduit/trunking and underground ducting c/w connector and all necessary accessories. | Nos.
1.3 | System cabling using RS 485 shielded cable (no of core to suit requirement) from access controller to card readers,emergency break glass, electromagnetic lock and magnetic contact c/w all necessary accessories. | Nos.
1.4 | System cabling using RS 485 shielded cable (no of core to suit requirement) from access controller to biometric/card readers c/w all necessary accessories. | Nos.
1.5 | System cabling using 1 x Jellyfilled CAT6 UTP cable partly in G.S conduit/trunking and underground ducting c/w connector and all necessary accessories from boomgate access controller to boomgate controller. | Nos.
1.6 | Loop sensor cable using multicore PVC cable c/w sealant. | Nos.
1.7 | System cabling works from up, stop and down push button to boom gate controller using 4C 2.5 mm sq. PVC/SWA/PVC underground cable partly in G.S conduit/trunking and underground ducting c/w all necessary accessories. | Lot
1.8 | Access controller point using 8C OM3 armoured multimode fibre optic cable partly in G.S conduit/trunking and underground ducting inclusive of jointing, connectors & termination. | Mtr
1.9 | Access controller point using 4C OM3 armoured multimode fibre optic cable partly in G.S conduit/trunking and underground ducting inclusive of jointing, connectors & termination. | Mtr
2 | TO SUPPLY AND INSTALL
(i) | All works carried out shall comply to the specifications and drawings.
2.1 | Electronic access control management software. | Lot
2.2 | Server for electronic access control system c/w antivirus software. | Nos.
2.3 | Computer c/w MS Office and antivirus software. | Nos.
2.4 | Desktop card reader. | Nos.
2.5 | Card printer. | Nos.
2.6 | Contactless smart card. | Nos.
2.7 | Access controller c/w power supply, battery, enclosure etc. | Nos.
2.8 | Card reader. | Nos.
2.9 | Emergency break glass. | Nos.
2.10 | Electromagnetic lock c/w mounting bracket. | Nos.
2.11 | Magnetic door sensor. | Nos.
2.12 | Biometric reader. | Nos.
2.13 | Boom gate system controller c/w electrogalvanised enclosure and concrete plinth. | Lot
2.14 | Heavy duty boom gate c/w 3 meter straight barrier gate arm. | Nos.
2.15 | Power supply surge protective device. | Nos.
2.16 | Data surge protective device. | Nos.
2.17 | Signal surge protective device. | Nos.
2.18 | Up, stop and down push button. | Nos.
2.19 | Single line loop detector. | Nos.
3 | OTHERS
3.1 | Testing, commissioning and handover in approved working order of the complete Access Control system. | L/sum | L/sum
3.2 | Training to client which includes system description, equipment, operation and maintenance. Training duration shall be based on the complexity of the installed system. The number of attendees shall be as advised by the client. | L/sum | L/sum
TOTAL TO SUMMARY OF PRICES ( C )

## Sum _Access
PROJEK:
SUMMARY OF PRICES FOR
ITEM | DESCRIPTION OF WORK | SUB-TOTAL ( C )
RM
( C ) | ELECTRONIC ACCESS CONTROL SYSTEM
(Ringgit Malaysia: …........................................................................................................................................................
…..............................................................................................................................................................................................
…..............................................................................................................................................................................................
Signature: ….............................................
Name: ….............................................
Designation: ….............................................
Company's Chop: ….............................................
….............................................….............................................
….............................................….............................................
Date: …..................................

## Fireman_Intercom
PROJEK:
All quantities are PROVISIONAL. Actual quantities will be measured at site.
ITEM | DESCRIPTION OF WORK | UNIT | QTY. | UNIT PRICE | TOTAL PRICE
|  |  |  | (RM) | (RM)
( D ) | FIREMAN INTERCOM SYSTEM
(i) | All quantities given are PROVISIONAL. The actual quantity
installed shall be measured on site after completion and
prices adjusted accordingly.
(ii) | Manufacturer's catalogues and technical specification
shall be submitted. Failure to do so may
result in failure to comply to technical specifications.
(iii) | Contractor shall deemed to have examined the site.
(iv) | Works shall include all termination, labelling and interacking
cablings within equipment rack, c/w all necessary
connectors, mountings and accessories.
(v) | All network infrastructure cabling and related accessories shall
be of type as approved in the JKR JMAL website.
(vi) | All cabling and wiring infrastructure works shall be referred
to the current JKR Specification for Low Voltage Internal
Electrical Installation (L-S1).
1 | CABLING
(i) | All internal cabling shall be in G.S conduit/electrogalvanised
(EG) trunking/hot-dipped galvanised (HDG) trunking.
(ii) | Wiring works (inclusive breaking, hacking, cutting hole, and making
good, restoration, backfilling and permanent reinstatements
of damage brickwall, etc. necessary for the installation of
the system.
(iii) | All fibre and UTP cablings shall be tested according to the relevant
standard (price are deemed to be inclusive of these works).
(iv) | All works carried out shall comply to the specifications and drawings.
1.1 | Remote handset panel point from main panel/RTTU using 2 x 2.5mm sq. PVC cable c/w all necessary accessories. | Nos.
1.2 | Speech line from main panel to RTTU using 2 x 2.5mm sq. PVC cable c/w all necessary accessories. | Nos.
1.3 | Power supply from main panel to RTTU using 2 x 4mm sq. PVC cable c/w all necessary accessories. | Nos.
1.4 | Data line from main panel to RTTU using 2 nos 24AWG screened twisted pair cable c/w all necessary accessories. | Nos.
2 | TO SUPPLY AND INSTALL
(i) | All works carried out shall comply to the specifications and drawings.
2.1 | System status/indicator panel. | Lot
2.2 | Master handset panel. | Nos.
2.3 | Remote handset status/indicator panel. | Lot
2.4 | Remote terminal unit. | Nos.
2.5 | Remote handset panel. | Nos.
3 | OTHERS
3.1 | Testing, commissioning and handover in approved working order of the complete Fireman Intercom system. | L/sum | L/sum
3.2 | Training to client which includes system description, equipment, operation and maintenance. Training duration shall be based on the complexity of the installed system. The number of attendees shall be as advised by the client. | L/sum | L/sum
TOTAL TO SUMMARY OF PRICES ( D )

## Sum _FI
PROJEK:
SUMMARY OF PRICES FOR
ITEM | DESCRIPTION OF WORK | SUB-TOTAL ( D )
RM
( D ) | FIREMAN INTERCOM SYSTEM
(Ringgit Malaysia: …........................................................................................................................................................
…..............................................................................................................................................................................................
…..............................................................................................................................................................................................
Signature: ….............................................
Name: ….............................................
Designation: ….............................................
Company's Chop: ….............................................
….............................................….............................................
….............................................….............................................
Date: …..................................

## SMATV
PROJEK:
All quantities are PROVISIONAL. Actual quantities will be measured at site.
ITEM | DESCRIPTION OF WORK | UNIT | QTY. | UNIT PRICE | TOTAL PRICE
|  |  |  | (RM) | (RM)
( E ) | SATELLITE MASTER ANTENNA TELEVISION (SMATV) SYSTEM
(i) | All quantities given are PROVISIONAL. The actual quantity
installed shall be measured on site after completion and
prices adjusted accordingly.
(ii) | Manufacturer's catalogues and technical specification
shall be submitted. Failure to do so may
result in failure to comply to technical specifications.
(iii) | Contractor shall deemed to have examined the site.
(iv) | Works shall include all termination, labelling and interacking
cablings within equipment rack, c/w all necessary
connectors, mountings and accessories.
(v) | All network infrastructure cabling and related accessories shall
be of type as approved in the JKR JMAL website.
(vi) | All cabling and wiring infrastructure works shall be referred
to the current JKR Specification for Low Voltage Internal
Electrical Installation (L-S1).
1 | CABLING
(i) | All internal cabling shall be in G.S conduit/electrogalvanised
(EG) trunking/hot-dipped galvanised (HDG) trunking.
(ii) | Wiring works (inclusive breaking, hacking, cutting hole, and making
good, restoration, backfilling and permanent reinstatements
of damage brickwall, etc. necessary for the installation of
the system.
(iii) | All fibre and UTP cablings shall be tested according to the relevant
standard (price are deemed to be inclusive of these works).
(iv) | All works carried out shall comply to the specifications and drawings.
1.1 | RG11 cable from antenna to headend, headend to splitters/ multiswitches/tap off units and between splitters/multiswitches/tap off units c/w all necessary accessories. | L/sum | L/sum
1.2 | TV wall outlet point using RG6 cable c/w all necessary accessories. | Nos.
2 | TO SUPPLY AND INSTALL
(i) | All works carried out shall comply to the specifications and drawings.
2.1 | Antenna pole c/w hot dipped galvanised mounting bracket. | Lot
2.2 | UHF antenna with minimum 10 elements. | Nos.
2.3 | Satellite dish c/w LNB and mounting bracket. | Nos.
2.4 | Lightning surge protective device for terrestrial antenna. | Nos.
2.5 | Lightning surge protective device for satellite disc | Nos.
2.6 | Headend housing/cabinet. | Lot
2.7 | UHF channelized amplifier. | Nos.
2.8 | Broadband amplifier. | Nos.
2.9 | Satellite amplifier. | Nos.
2.10 | ? way splitter. | Nos.
2.11 | 5 input ? output multiswitch unit. | Nos.
2.12 | ? way tap-off unit. | Nos.
2.13 | Wall TV outlet. | Nos.
3 | OTHERS
3.1 | Testing, commissioning and handover in approved working order of the complete SMATV system. | L/sum | L/sum
3.2 | Training to client which includes system description, equipment, operation and maintenance. Training duration shall be based on the complexity of the installed system. The number of attendees shall be as advised by the client. | L/sum | L/sum
TOTAL TO SUMMARY OF PRICES ( E )

## Sum _SMATV
PROJEK:
SUMMARY OF PRICES FOR
ITEM | DESCRIPTION OF WORK | SUB-TOTAL ( E )
RM
( E ) | SATELLITE MASTER ANTENNA TELEVISION (SMATV) SYSTEM
(Ringgit Malaysia: …........................................................................................................................................................
…..............................................................................................................................................................................................
…..............................................................................................................................................................................................
Signature: ….............................................
Name: ….............................................
Designation: ….............................................
Company's Chop: ….............................................
….............................................….............................................
….............................................….............................................
Date: …..................................

## QMS
PROJEK:
All quantities are PROVISIONAL. Actual quantities will be measured at site.
ITEM | DESCRIPTION OF WORK | UNIT | QTY. | UNIT PRICE | TOTAL PRICE
|  |  |  | (RM) | (RM)
( F ) | QUEUE MANAGEMENT SYSTEM
(i) | All quantities given are PROVISIONAL. The actual quantity
installed shall be measured on site after completion and
prices adjusted accordingly.
(ii) | Manufacturer's catalogues and technical specification
shall be submitted. Failure to do so may
result in failure to comply to technical specifications.
(iii) | Contractor shall deemed to have examined the site.
(iv) | Works shall include all termination, labelling and interacking
cablings within equipment rack, c/w all necessary
connectors, mountings and accessories.
(v) | All network infrastructure cabling and related accessories shall
be of type as approved in the JKR JMAL website. In the event that
the stated brand is not of the type approved in the JKR JMAL
website, the contractor shall be required to change the brand
appropriately without any cost implication
(vi) | All cabling and wiring infrastructure works shall be referred
to the current JKR Specification for Low Voltage Internal
Electrical Installation (L-S1).
1 | CABLING
(i) | All internal cabling shall be in G.S conduit/electrogalvanised
(EG) trunking/hot-dipped galvanised (HDG) trunking.
(ii) | Wiring works (inclusive breaking, hacking, cutting hole, and making
good, restoration, backfilling and permanent reinstatements
of damage brickwall, etc. necessary for the installation of
the system.
(iii) | All fibre and UTP cablings shall be tested according to the relevant
standard (price are deemed to be inclusive of these works).
(iv) | All works carried out shall comply to the specifications and drawings.
1.1 | Counter terminal point using 1 x CAT6 UTP cable c/w connector and all necessary accessories. | Nos.
1.2 | Ticket printer point using 1 x CAT6 UTP cable c/w connector and all necessary accessories. | Nos.
1.3 | Queue processor point using 1 x CAT6 UTP cable c/w connector and all necessary accessories. | Nos.
1.4 | Multimedia information display controller point using 1 x CAT6 UTP cable c/w connector and all necessary accessories. | Nos.
1.5 | 1 x 18 AWG twisted pair cable c/w connector and all necessary accessories from ticket printer to loudspeaker. | Nos.
1.6 | HDMI cable c/w all necessary accessories from multimedia information display controller to LED display monitor. | Nos.
2 | TO SUPPLY AND INSTALL
(i) | All works carried out shall comply to the specifications and drawings.
2.1 | 40" LED display monitor c/w mounting bracket or pole. | Nos.
2.2 | Multimedia information display controller c/w fixing accesories to the display monitor. | Nos.
2.3 | PoE network switch. | Lot
2.4 | Counter terminal. | Nos.
2.5 | Ticket printer with built-in queue processor. | Nos.
2.6 | Ticket printer. | Nos.
2.7 | Queue processor. | Nos.
2.7 | 6W (tapping at 1.5W) 100V line ceiling loudspeaker c/w metal back enclosure, 1.6mm dia. low carbon galvanized steel wire, soffit cleat/wire hanger for suspension system and other necessary accessories. | Nos.
3 | OTHERS
3.1 | Testing, commissioning and handover in approved working order of the complete Queue Management system. | L/sum | L/sum
3.2 | Training to client which includes system description, equipment, operation and maintenance. Training duration shall be based on the complexity of the installed system. The number of attendees shall be as advised by the client. | L/sum | L/sum
TOTAL TO SUMMARY OF PRICES ( F )

## Sum _QMS
PROJEK:
SUMMARY OF PRICES FOR
ITEM | DESCRIPTION OF WORK | SUB-TOTAL ( F )
RM
( F ) | QUEUE MANAGEMENT SYSTEM
(Ringgit Malaysia: …........................................................................................................................................................
…..............................................................................................................................................................................................
…..............................................................................................................................................................................................
Signature: ….............................................
Name: ….............................................
Designation: ….............................................
Company's Chop: ….............................................
….............................................….............................................
….............................................….............................................
Date: …..................................

## Visual
PROJEK:
All quantities are PROVISIONAL. Actual quantities will be measured at site.
ITEM | DESCRIPTION OF WORK | UNIT | QTY. | UNIT PRICE | TOTAL PRICE
|  |  |  | (RM) | (RM)
( G ) | VISUAL SYSTEM
(i) | All quantities given are PROVISIONAL. The actual quantity
installed shall be measured on site after completion and
prices adjusted accordingly.
(ii) | Manufacturer's catalogues and technical specification
shall be submitted. Failure to do so may
result in failure to comply to technical specifications.
(iii) | Contractor shall deemed to have examined the site.
(iv) | Works shall include all termination, labelling and interacking
cablings within equipment rack, c/w all necessary
connectors, mountings and accessories.
(v) | All network infrastructure cabling and related accessories shall
be of type as approved in the JKR JMAL website. In the event that
the stated brand is not of the type approved in the JKR JMAL
website, the contractor shall be required to change the brand
appropriately without any cost implication
(vi) | All cabling and wiring infrastructure works shall be referred
to the current JKR Specification for Low Voltage Internal
Electrical Installation (L-S1).
1 | CABLING
(i) | All internal cabling shall be in G.S conduit/electrogalvanised
(EG) trunking/hot-dipped galvanised (HDG) trunking.
(ii) | Wiring works (inclusive breaking, hacking, cutting hole, and making
good, restoration, backfilling and permanent reinstatements
of damage brickwall, etc. necessary for the installation of
the system.
(iii) | All fibre and UTP cablings shall be tested according to the relevant
standard (price are deemed to be inclusive of these works).
(iv) | All works carried out shall comply to the specifications and drawings.
1.1 | Cabling works using CAT 6 shielded twisted pair (STP) cable c/w connector and all other necessary accessories from HDMI receptacle panel to HDMI receiver/HDMI switcher/equipment rack. | Nos.
1.2 | Cabling works using CAT 6 shielded twisted pair (STP) cable c/w connector and all other necessary accessories from HDMI transmitter/HDMI switcher/equipment rack to HDMI receiver. | Nos.
1.3 | Cabling works using 2 X 2.5mm sq. PVC cable c/w CPC and all necessary accessories from wall mounted on/off switch to 13A switch socket outlet. | Nos.
1.4 | System cabling work using 4 X 1.5mm sq. PVC cable c/w all necessary accessories from motorised screen to up/down switch. | Nos.
2 | TO SUPPLY AND INSTALL
(i) | All works carried out shall comply to the specifications and drawings.
1.1 | HDMI receptacle panel c/w recessed box and other accessories. | Nos.
1.2 | HDMI receiver. | Nos.
1.3 | HDMI transmitter. | Nos.
1.4 | HDMI switcher. | Nos.
1.5 | HDMI matrix switcher. | Nos.
1.6 | HDMI distribution amplifier. | Nos.
1.7 | HDMI audio de-embedder. | Nos.
1.8 | ? Lumens LCD projector c/w pole, bracket and other accessories. | Nos.
1.9 | ? (W) x ? (H) motorised screen c/w mounting bracket, up/down switch button and other necessary accessories. | Nos.
1.10 | ?" LED display monitor c/w bracket. | Nos.
1.11 | Wall mounted 20A on/off switch c/w neon indicator light and other necessary accessories. | Nos.
1.12 | Factory fitted HDMI cable. | Nos.
3 | OTHERS
3.1 | Testing, commissioning and handover in approved working order of the complete Visual system. | L/sum | L/sum
3.2 | Training to client which includes system description, equipment, operation and maintenance. Training duration shall be based on the complexity of the installed system. The number of attendees shall be as advised by the client. | L/sum | L/sum
TOTAL TO SUMMARY OF PRICES ( G )

## Sum _Visual
PROJEK:
SUMMARY OF PRICES FOR
ITEM | DESCRIPTION OF WORK | SUB-TOTAL ( G )
RM
( G ) | VISUAL SYSTEM
(Ringgit Malaysia: …........................................................................................................................................................
…..............................................................................................................................................................................................
…..............................................................................................................................................................................................
Signature: ….............................................
Name: ….............................................
Designation: ….............................................
Company's Chop: ….............................................
….............................................….............................................
….............................................….............................................
Date: …..................................

## Conference
PROJEK:
All quantities are PROVISIONAL. Actual quantities will be measured at site.
ITEM | DESCRIPTION OF WORK | UNIT | QTY. | UNIT PRICE | TOTAL PRICE
|  |  |  | (RM) | (RM)
( H ) | AUDIO CONFERENCE SYSTEM
(i) | All quantities given are PROVISIONAL. The actual quantity
installed shall be measured on site after completion and
prices adjusted accordingly.
(ii) | Manufacturer's catalogues and technical specification
shall be submitted. Failure to do so may
result in failure to comply to technical specifications.
(iii) | Contractor shall deemed to have examined the site.
(iv) | Works shall include all termination, labelling and interacking
cablings within equipment rack, c/w all necessary
connectors, mountings and accessories.
(v) | All network infrastructure cabling and related accessories shall
be of type as approved in the JKR JMAL website. In the event that
the stated brand is not of the type approved in the JKR JMAL
website, the contractor shall be required to change the brand
appropriately without any cost implication
(vi) | All cabling and wiring infrastructure works shall be referred
to the current JKR Specification for Low Voltage Internal
Electrical Installation (L-S1).
1 | CABLING
(i) | All internal cabling shall be in G.S conduit/electrogalvanised
(EG) trunking/hot-dipped galvanised (HDG) trunking.
(ii) | Wiring works (inclusive breaking, hacking, cutting hole, and making
good, restoration, backfilling and permanent reinstatements
of damage brickwall, etc. necessary for the installation of
the system.
(iii) | All fibre and UTP cablings shall be tested according to the relevant
standard (price are deemed to be inclusive of these works).
(iv) | All works carried out shall comply to the specifications and drawings.
1.1 | Cabling works from equipment rack to chairman/delegate unit using manufacturer's supplied cable. | L/sum | L/sum
2 | TO SUPPLY AND INSTALL
(i) | All works carried out shall comply to the specifications and drawings.
1.1 | Control unit. | Nos.
1.2 | Chairman unit. | Nos.
1.3 | Delegate unit. | Nos.
1.4 | Looping cable between all delegate units and chairman unit using manufacturer's supplied cables. | L/sum | L/sum
3 | OTHERS
3.1 | Testing, commissioning and handover in approved working order of the complete Audio Conference system. | L/sum | L/sum
3.2 | Training to client which includes system description, equipment, operation and maintenance. Training duration shall be based on the complexity of the installed system. The number of attendees shall be as advised by the client. | L/sum | L/sum
TOTAL TO SUMMARY OF PRICES ( H )

## Sum _Conference
PROJEK:
SUMMARY OF PRICES FOR
ITEM | DESCRIPTION OF WORK | SUB-TOTAL ( H )
RM
( H ) | AUDIO CONFERENCE SYSTEM
(Ringgit Malaysia: …........................................................................................................................................................
…..............................................................................................................................................................................................
…..............................................................................................................................................................................................
Signature: ….............................................
Name: ….............................................
Designation: ….............................................
Company's Chop: ….............................................
….............................................….............................................
….............................................….............................................
Date: …..................................

## Audio
PROJEK:
All quantities are PROVISIONAL. Actual quantities will be measured at site.
ITEM | DESCRIPTION OF WORK | UNIT | QTY. | UNIT PRICE | TOTAL PRICE
|  |  |  | (RM) | (RM)
( I ) | AUDIO SYSTEM
(i) | All quantities given are PROVISIONAL. The actual quantity
installed shall be measured on site after completion and
prices adjusted accordingly.
(ii) | Manufacturer's catalogues and technical specification
shall be submitted. Failure to do so may
result in failure to comply to technical specifications.
(iii) | Contractor shall deemed to have examined the site.
(iv) | Works shall include all termination, labelling and interacking
cablings within equipment rack, c/w all necessary
connectors, mountings and accessories.
(v) | All network infrastructure cabling and related accessories shall
be of type as approved in the JKR JMAL website. In the event that
the stated brand is not of the type approved in the JKR JMAL
website, the contractor shall be required to change the brand
appropriately without any cost implication
(vi) | All cabling and wiring infrastructure works shall be referred
to the current JKR Specification for Low Voltage Internal
Electrical Installation (L-S1).
1 | CABLING
(i) | All internal cabling shall be in G.S conduit/electrogalvanised
(EG) trunking/hot-dipped galvanised (HDG) trunking.
(ii) | Wiring works (inclusive breaking, hacking, cutting hole, and making
good, restoration, backfilling and permanent reinstatements
of damage brickwall, etc. necessary for the installation of
the system.
(iii) | All fibre and UTP cablings shall be tested according to the relevant
standard (price are deemed to be inclusive of these works).
(iv) | All works carried out shall comply to the specifications and drawings.
1.1 | Microphone point using 1 x 18 AWG twisted pair screened audio cable c/w all necessary accessories. | Nos.
1.2 | Active loudspeaker point using 1 x 18 AWG twisted pair screened audio cable c/w all necessary accessories. | Nos.
1.3 | Loudspeaker point using 1 x 18 AWG twisted pair cable c/w all necessary accessories. | Nos.
2 | TO SUPPLY AND INSTALL
(i) | All works carried out shall comply to the specifications and drawings.
1.1 | Audio mixer. | Nos.
1.2 | ? Channel professional analogue audio mixing console. | Nos.
1.3 | ? Channel professional digital audio mixing console. | Nos.
1.4 | ? In ? Out digital sgnal processor. | Nos.
1.5 | ?W @ 8 ohm dual channel power amplifier. | Nos.
1.6 | ?W @ 8 ohm full range loudspeaker. | Nos.
1.7 | ?W active full range loudspeaker. | Nos.
1.8 | ?W @ 8 ohm stage monitor loudspeaker. | Nos.
1.9 | ?W active stage monitor loudspeaker. | Nos.
1.10 | ?W @ 8 ohm sub-woofer loudspeaker. | Nos.
1.11 | ?W active sub-woofer loudspeaker. | Nos.
1.12 | ?W active monitor loudspeaker. | Nos.
1.13 | Dynamic handheld microphone c/w XLR connector and microphone cable of 10m length. | Nos.
1.14 | Wireless handheld microphone system c/w transmitter and true diversity receiver. | Nos.
1.15 | Wireless lavalier tie-clip microphone system c/w transmitter and true diversity receiver. | Nos.
1.16 | Microphone floor stand c/w boom arm and adaptor | Nos.
1.17 | Microphone receptacle panel c/w XLR connector and back box. | Nos.
1.18 | Speakon receptacle panel c/w back box. | Nos.
1.19 | CD/MP3/media player. | Nos.
3 | OTHERS
3.1 | Testing, commissioning and handover in approved working order of the complete Audio system. | L/sum | L/sum
3.2 | Training to client which includes system description, equipment, operation and maintenance. Training duration shall be based on the complexity of the installed system. The number of attendees shall be as advised by the client. | L/sum | L/sum
TOTAL TO SUMMARY OF PRICES ( H )

## Sum _Audio
PROJEK:
SUMMARY OF PRICES FOR
ITEM | DESCRIPTION OF WORK | SUB-TOTAL ( I )
RM
( I ) | AUDIO SYSTEM
(Ringgit Malaysia: …........................................................................................................................................................
…..............................................................................................................................................................................................
…..............................................................................................................................................................................................
Signature: ….............................................
Name: ….............................................
Designation: ….............................................
Company's Chop: ….............................................
….............................................….............................................
….............................................….............................................
Date: …..................................