## Introduction (hidden)
© EAG Consulting Sdn Bhd
(Date of release: TBA)
Use the tabs at the bottom of the pages to navigate
*Please ensure that you are working with the latest release of the ICSAS - rating tool. ICSAS rating tools are updated when required to incorporate improvements. the release date of this tool is shown above.
INTEGRATED
CARBON SUSTAINABLE
ASSESSMENT SYSTEM
(ICSAS)
© EAG Consulting Sdn Bhd
(Date of release: TBA)
Use the tabs at the bottom of the pages to navigate
*Please ensure that you are working with the latest release of the ICSAS - rating tool. ICSAS rating tools are updated when required to incorporate improvements. the release date of this tool is shown above.

## Executive Summary
MyCREST Building Rating System
Malaysian Carbon Reduction and Environmental Sustainability Tool
Project Details
Project Name
Project Location
Building Rating | [20 empty] | CARBON AWARD CERTIFICATION
Project Gross Floor Area* | [6 empty] | m2
Building Type |  |  |  | Air-Conditioned Building | [16 empty] | FALSE | 0
Building Categories |  |  |  | House & Residential | [16 empty] | FALSE | 0
MyCREST Rating Stage |  |  |  | Design Stage | [16 empty] | FALSE | 0
|  |  |  | Construction stage | [17 empty] | 0
Operation & Maintenance Stage
Date
*GFA must excludes Car Parks | [10 empty] | ** Involve 1 year value |  | * Involve once per building lifespan
Design Stage | [10 empty] | Design Stage
Criteria | [6 empty] | Maximum Points |  | Design Points |  | Design Carbon Calculator |  |  |  | Carbon Emission |  | Carbon Capture | Carbon Offset | [5 empty] | Design Carbon Calculator (Baseline) | Carbon Emission | Carbon Capture | Carbon Offset
Target Points
[19 empty] | PD | 6 | 0
PD - Pre-Design | [6 empty] | 6 |  | 0 |  | Operation Carbon | [7 empty] | IS | 28 | 0 |  |  | Operation Carbon
IS - Infrastructure and Sequestration | [6 empty] | 28 |  | 0 |  | i- Operating Energy ** |  |  |  | 0 |  |  |  | EP | 66 | 0 |  |  | i- Operating Energy | 3719998.5966
EP - Energy Performance Impacts | [6 empty] | 66 |  | 0 |  | ii- Water Usage ** |  |  |  | 0 |  |  |  | OH | 4 | 0 |  |  | ii- Water Usage | 0
OH - Occupant & Health | [6 empty] | 4 |  | 0 |  | Embodied Carbon | [7 empty] | EC | 16 | 0 |  |  | Embodied Carbon
EC - Lowering the Embodied Carbon | [6 empty] | 16 |  | 0 |  | i- LCA Materials * |  |  |  | 0 |  |  |  | WE | 8 | 0 |  |  | i- Local Materials | 0
WE - Water Efficiency Factors | [6 empty] | 8 |  | 0 |  | Carbon Sequestration | [7 empty] | SC | 5 | 0 |  |  | ii- LCA Materials | 16837.452
SC - Social and Cultural Sustainability | [6 empty] | 5 |  | 0 |  | i- Site Conservation ** | [5 empty] | 0 |  | DP | 3 | 0 |  |  | Carbon Sequestration
DP - Demolition & Disposal Factors | [6 empty] | 3 |  | 0 |  | Carbon Offset | [7 empty] | IN | 7 | 0 |  |  | i- Site Conservation
IN - Sustainable and Carbon Initiatives (Bonus Points) | [6 empty] | 7 |  | 0 |  | i- Renewable Energy ** | [6 empty] | 0 | [5 empty] | Carbon Offset
TOTAL POINTS (CORE) (EXCLUDE BONUS POINTS) | [6 empty] | 136 |  | 0 |  | tCO2e per year** |  |  |  | 0 |  | 0 | 0 | [5 empty] | i- Renewable Energy
[11 empty] | tCO2e* |  |  |  | 0 |  |  |  |  | Design Stage | Construction Stage | O&M Stage |  | Avoided Carbon Emission
Design Elective Points - Healthcare | [18 empty] | Operation Carbon | 0 | #VALUE! | #REF! |  | i- Demolition & Disposal
[11 empty] | Total Carbon Emission Assessment (TCarbon) |  |  |  | Total Carbon (tCO2e) |  | Carbon Intensity per sq.m (tCO2e/m2) |  | Embodied Carbon | #REF! | 0 |  |  | ii- Building Reuse
Criteria | [6 empty] | Maximum Points |  | Design Points
Target Points
[19 empty] | Carbon Sequestration | 0 | 0 | 0 |  | TOTAL ANNUAL CARBON IMPACTS (tCO2e) | 3736836.0486
Infrastructure and Sequestration | [6 empty] | 2 |  | 0 |  | Estimated Operational Carbon |  |  |  | 0 |  | #DIV/0! |  | Carbon Offset | 0 | 0 | #REF! |  | TOTAL ANNUAL CARBON CAPTURE (tCO2e) |  | 0
Occupant & Health | [6 empty] | 3 |  | 0 |  | Estimated Embodied Carbon |  |  |  | 0 |  | #DIV/0! |  | Avoided Carbon Emission | #REF! | #REF! |  |  | TOTAL ANNUAL CARBON OFFSET (tCO2e) |  |  | 0
Lowering the Embodied Carbon | [6 empty] | 1 |  | 0
TOTAL POINTS (ELECTIVE) | [6 empty] | 6 |  | 0 | [15 empty] | 3736836.0486
Construction Stage
Design Stage Certification |  |  |  | 0 |  |  | 0% |  | NO RATING
(Target Points) | [10 empty] | Construction Carbon Calculator |  |  |  | Carbon Emission |  | Carbon Capture | Carbon Offset
[11 empty] | Operation Carbon | [23 empty] | Credit Points Avaiable | Point Achieved
[11 empty] | i- Operating Energy (Verification)** |  |  |  | 0 | [18 empty] | Design Stage | 136 | 0
[11 empty] | ii- Water Usage (Verification) ** |  |  |  | 0 | [18 empty] | Construction Stage | 128 | 0
[11 empty] | Embodied Carbon | [22 empty] | O&M Stage | 115 | 0
Construction Stage | [10 empty] | i- Construction Mechinery * |  |  |  | #VALUE! | [8 empty] | Construction Carbon Calculator | Carbon Emission | Carbon Capture | Carbon Offset | [6 empty] | Rating | Total Percentage | Percentage Achieved
[11 empty] | ii- Construction Waste Management * |  |  |  | 0 | [17 empty] | Design Stage | 0% | 100% | 0%
Criteria | [6 empty] | Maximum Points |  | Construction Points |  | iii- Electricity use during Construction* |  |  |  | 0 | [17 empty] | Construction Stage | 0% | 100% | 0%
[9 empty] | Target Points |  | iv- Water Usage during Construction* |  |  |  | 0 | [8 empty] | Operation Carbon | [8 empty] | O&M Stage | 0% | 100% | 0%
[11 empty] | v- Materials Transportation * |  |  |  | 0 |  |  |  | IS | 19 | 0 |  |  | i- Operating Energy | 0 | [7 empty] | Carbon Award Certification | 0% | 100% | 0%
[11 empty] | vi- LCA Materials * |  |  |  | 0 |  |  |  | EP | 59 | 0 |  |  | ii- Water Usage | 0 | [8 empty] | Design Stage | 0
IS - Infrastructure and Sequestration | [6 empty] | 19 |  | 0 |  | Carbon Sequestration | [7 empty] | OH | 6 | 0 |  |  | iii- Transportation and Machinery | 0 | [8 empty] | Construction Stage | 0
EP - Energy Performance Impacts | [6 empty] | 59 |  | 0 |  | i- Site Conservation ** | [5 empty] | 0 |  | EC | 29 | 0 |  |  | iv- Waste Management | 0 | [8 empty] | O&M Stage | 0
OH - Occupant & Health | [6 empty] | 6 |  | 0 |  | Carbon Offset | [7 empty] | WE | 6 | 0 |  |  | Embodied Carbon
EC - Lowering the Embodied Carbon | [6 empty] | 29 |  | 0 |  | i- Renewable Energy ** | [6 empty] | 0 | SC | 5 | 0 |  |  | i- Local Materials | 0
WE - Water Efficiency Factors | [6 empty] | 6 |  | 0 |  | tCO2e per year** |  |  |  | 0 |  | 0 | 0 | DP | 4 | 0 |  |  | ii- LCA Materials | 16837.452
SC - Social and Cultural Sustainability | [6 empty] | 5 |  | 0 |  | tCO2e* |  |  |  | #VALUE! |  |  |  | IN | 7 | 0 |  |  | Carbon Sequestration
DP - Demolition & Disposal Factors | [6 empty] | 4 |  | 0 | [14 empty] | i- Site Conservation
IN - Sustainable and Carbon Initiatives (Bonus) | [6 empty] | 7 |  | 0 | [14 empty] | Carbon Offset
TOTAL POINTS (CORE) (EXCLUDE BONUS POINTS) | [6 empty] | 128 |  | 0 |  | Total Carbon Emission Assessment (TCarbon) |  |  |  | Total Carbon (tCO2e) |  | Carbon Intensity per sq.m (tCO2e/m2) | [6 empty] | i- Renewable Energy
Avoided Carbon Emission
Construction Stage Certification |  |  |  | 0 |  |  | 0% |  | NO RATING | [14 empty] | i- Demolition & Disposal
ii- Building Reuse
( Target Points) | [10 empty] | Verified Operational Carbon |  |  |  | 0 |  | #DIV/0! | [7 empty] | 16837.452
[11 empty] | Actual Embodied Carbon |  |  |  | #VALUE! |  | #VALUE!
[11 empty] | Operation & Maintenance Stage | [9 empty] | PROPOSE | BASELINE | %
Operation & Maintenance Stage | [20 empty] | Annual Total Carbon (tCO2e) | Annual Total Carbon (tCO2e)
[11 empty] | Operation & Maintenance Carbon Calculator |  |  |  | Carbon Emission |  | Carbon Capture | Carbon Offset |  | Design Stage | 0 | 3736836.0486 | -100%
[20 empty] | Construction Stage | 0 | 16837.452 | -100%
Criteria | [6 empty] | Maximum Points |  | Operation & Maintenance Points | [10 empty] | O& M Stage | 0 | #VALUE! | #VALUE!
[9 empty] | Target Points |  | Operation Carbon
[11 empty] | i- Operating Energy ** |  |  |  | 0
IS - Infrastructure and Sequestration Management | [6 empty] | 15 |  | 0 |  | ii- Water Usage ** |  |  |  | 0
EP - Energy Performance Impacts | [6 empty] | 59 |  | 0 |  | iii- Staff Transportation ** |  |  |  | 0 | [5 empty] | Carbon Footprint
OH - Occupant & Health | [6 empty] | 10 |  | 0 |  | iv- Low-Emitting Vehicles ** |  |  |  | 0 |  |  |  |  | Material Embodied Carbon | 0
EC - Lowering the Embodied Carbon | [6 empty] | 2 |  | 0 |  | v- Waste Management ** |  |  |  | 0 |  |  |  |  | Construction Transportation | 0 |  |  | Operation & Maintenance Carbon Calculator | Carbon Emission/Capture/Offset | Carbon Capture | Carbon Offset
WE - Water Efficiency Factors | [6 empty] | 12 |  | 0 |  | Carbon Sequestration | [8 empty] | Transportation & Machineries | #VALUE!
WM - Waste Management and Reduction | [6 empty] | 10 |  | 0 |  | i- Site Conservation ** | [5 empty] | 0 |  |  | Construction Waste Management | 0
FM - Sustainable Facility Management | [6 empty] | 7 |  | 0 |  | Carbon Offset | [8 empty] | Site Conversation | 0 |  |  | Operation Carbon
IN - Sustainable and Carbon Initiatives (Bonus Points) | [6 empty] | 7 |  | 0 |  | i- Renewable Energy ** | [6 empty] | 0 |  | Operating Energy | 0 |  |  | i- Operating Energy | 0
TOTAL POINTS (CORE) (EXCLUDE BONUS POINTS) | [6 empty] | 115 |  | 0 |  | tCO2e per year** |  |  |  | 0 |  | 0 | 0 |  | Water Usage | 0 |  |  | ii- Water Usage | #VALUE!
[20 empty] | Public Transportation | 0 |  |  | iii- Public Transportation | 8226.7978
Operation & Maintenance Stage Certification |  |  |  | 0 |  |  | 0% |  | NO RATING |  | Total Carbon Emission Assessment (TCarbon) |  |  |  | Total Carbon (tCO2e) |  | Carbon Intensity per sq.m (tCO2e/m2) |  |  | Low-Emitting Vehicles | 0 |  |  | iv- Low-Emitting Vehicles | 19603.1718
[20 empty] | Maintenance & Machineries | #REF! |  |  | v- Maintenance and Machinery | 0
(Target Points) | [19 empty] | Waste Management during Operation | 0 |  |  | vi- Waste Management | 0
Carbon Sequestration
[11 empty] | Actual Operational Carbon |  |  |  | 0 |  | #DIV/0! | [6 empty] | i- Site Conservation
Carbon Offset
MyCREST Final Rating System | [10 empty] | Total Carbon Emission (TEmission) | [12 empty] | i- Renewable Energy
#VALUE!
[11 empty] | Phase | [5 empty] | Carbon Dioxide (tCO2e) | Carbon Intensity per sq.m (tCO2e/m2)
[20 empty] | Types | Baseline / BAU | Actual
[11 empty] | Operational Carbon (DESIGN) | [5 empty] | 0 | #DIV/0! |  | Energy Carbon Reduction (New Building) | tCO2e | 0
[8 empty] | MyCREST Rating Levels | [11 empty] | Energy Carbon Reduction (O&M) | 0 | 0
[8 empty] | Total Credit Score (%) |  | MyCREST Rating | Operational Carbon (O&M) | [5 empty] | 0 | #DIV/0! |  | Water Carbon Reduction (New Building) | 0 | 0
[20 empty] | Water Carbon Reduction (O&M) | 0 | 0
[8 empty] | 80 -100 (%) |  | 5 Star | Embodied Carbon (CONSTRUCTION) | [5 empty] | #VALUE! | #VALUE! |  | Embodied Carbon Reduction (tCO2e) | 0 | 0
[8 empty] | 70 - 79 (%) |  | 4 Star
[8 empty] | 60 - 69 (%) |  | 3 Star
[8 empty] | 50 - 59 (%) |  | 2 Star
[8 empty] | 40 - 49 (%) |  | 1 Star | Total Carbon Reduction
[29 empty] | Baseline | Actual | % Baseline / BAU | % Actual
[11 empty] | New Construction | [16 empty] | Operational Carbon (Verification) | 0 | 0 | #DIV/0! | #DIV/0!
[11 empty] | Types |  |  | Baseline / BAU | Actual |  | Reduction | Percentage Reduction (%) | [9 empty] | Operational Carbon (Operation & Maintenance) | 0 | 0 | #DIV/0! | #DIV/0!
[6 empty] | Target Points |  |  |  |  | Operational Carbon (Verification) |  |  | 0 | 0 |  | 0 | #DIV/0! | [9 empty] | Embodied Carbon (from Cradle to Gate only) | 0 | 0 | #DIV/0! | #DIV/0!
| Project Phase |  |  | Maximum Carbonized Scoring (%) |  | Target Rating Scoring |  | Total Carbonized Score
[11 empty] | Embodied Carbon (from Cradle to Gate only) |  |  | 0 | 0 |  | 0 | #DIV/0!
| Design |  |  | 50% |  | 0% |  | 0%
| Construction |  |  | 50% |  | 0% |  | 0% | [12 empty] | Baseline | Proposed
[6 empty] | Total |  | 0% |  |  | New Construction / Existing Building | [8 empty] | Design Stage | 0 | 0
[11 empty] | Types |  |  | BAU | Actual |  | Reduction | Percentage Reduction (%) |  | Construction Stage | 0 | 0
| Operation & Maintenance |  |  | 100% |  | 0% |  | 0%
[11 empty] | Operational Carbon (Operation & Maintenance) |  |  | 0 | 0 |  | 0 | #DIV/0! |  | O&M Stage | 0 | #VALUE!
| MyCREST Final Certification | [18 empty] | Total Carbon | 0 | 0
Carbon Dioxide (tCO2e)
| Design & Construction | [10 empty] | New Construction: Operational Carbon (Design & Construction) |  |  |  | New Construction (Embodied Carbon ) |  |  |  | Operational Carbon (Design) | 0
| Target Star |  |  |  |  | NO RATING |  |  |  | 0% | [9 empty] | Operational Carbon (O&M) | 0
[20 empty] | Embodied Carbon (Construction) | #VALUE!
MyCREST Final Certification
Operation & Maintenance
| Target Star |  |  |  |  | NO RATING |  |  |  | 0%
`
| REDUCE CARBON LABEL | [6 empty] | 0%
New Construction / Existing Building (Operation & Maintenance)
|  |  | FALSE |  | 0
|  |  | FALSE |  | 0
0

## Design
Malaysian Carbon Reduction and Environmental Sustainability Tool
Sub Criteria Points Summary
Date:
Criteria | [6 empty] | Maximum Points | DESIGN | Notes
Target Points
[12 empty] | Aircond | Non aircond
[11 empty] | CR | 83 | 39
[11 empty] | Ci | 39 | 55
[11 empty] | s | 14 | 14
[12 empty] | 136 | 108
Design Stage
| PD - Pre-Design | [7 empty] | Notes:
| PD1 | MyCREST SUSTAINABLE AND CARBON REDUCTION TARGET IN NEEDS STATEMENT |  |  |  | Ci | 1
| PD2 | INITIAL TARGET OF MyCREST LEVEL AND ESTIMATION MyCREST GREEN BUDGET |  |  |  | S | 1
| PD3 | GREEN ECO-CHARRETTE |  |  |  | S | 1
| PD4 | USE OF INTEGRATED DESIGN PROCESS |  |  |  | S | 1
| PD5 | POTENTIAL ENVIRONMENTAL IMPACT OF DEVELOPMENT OR RE-DEVELOPMENT |  |  |  | S | 1
| PD6 | FACILITIES MANAGER IN DESIGN TEAM |  |  |  | S | 1
| TOTAL | [5 empty] | 6 | 0
| IS - Infrastructure and Sequestration | [7 empty] | Notes:
| Req1 | SITE INVENTORY ANALYSIS ON GREENERY |  |  |  | Cr | Required | Required
| Req2 | COMPLIANCE WITH LANDSCAPE REQUIREMENT FROM LOCAL AUTHORITY |  |  |  | Cr | Required | Required
| IS1 | LOW CARBON CITY CHARACTERISTICS AND FACTORS
|  |  | 1.1 Development within Defined Urban Footprint |  |  | Ci | 3
|  |  | 1.2 Urban Connectivity |  |  | Ci | 2
|  |  | 1.3 Brownfield Development |  |  | Ci | 1
| IS2 | CARBON ACCOUNTING ON SITE (FOR GREENFIELD OR GRADED LAND)
2.1 Carbon Sequestration - Preservation (For Mature Trees)
i) For non-urban areas:
|  |  | Preserve 60 - 80 Percent of trees with trunk diameter larger than 28 cm |  |  | Cr
|  |  | Preserve more than 80 Percent of trees with trunk diameter larger than 28 cm |  |  | Cr | 2
ii) For urban areas:
|  |  | Preserve 70 - 80 Percent of trees with trunk diameter larger than 28 cm |  |  | Cr
|  |  |  | Preserve more than 80 Percent of trees |  | Cr | 2
|  |  | iii) Produce carbon sequestration of not less than 0.5 tCO2e |  |  | Cr
2.2 Carbon Sequestration - Preservation/Restoration/New Planting
|  |  |  | Plant new vegetation on 20% of site area |  | Cr | 2
|  |  |  | Plant new vegetation on 25% of site area |  | Cr | 3
|  |  |  | Plant new vegetation on 30% of site area |  | Cr | 4
|  |  |  | Shaded trees within 5 meters from the building perimeter |  | Cr | 1
|  |  |  | Produce carbon sequestration of not less than 0.5tCO2e |  | Cr | 1
| IS3 | ENVIRONMENTAL MANAGEMENT PLAN (EMP) |  |  |  | Ci | 1
| IS4 | FACTORS IN STORMWATER MANAGEMENT
|  |  | 4.1 Control of Stormwater Run-Off on Site |  |  | Ci | 1
|  |  | 4.2 Stormwater Design - Quality |  |  | Ci | 1
|  |  | 4.3 Integration of Carbon Sequester Strategies |  |  | Cr | 1
| IS5 | LOW-CARBON TRANSPORT FACTORS
|  |  | 5.1Covered Pedestrian Walkway |  |  | Ci | 3
|  |  | 5.2 Low-emission vehicle designated parking |  |  | Ci | 1
|  |  | 5.3 Busline & LRT Station |  |  | Ci | 1
| IS6 | URBAN HEAT ISLAND MITIGATION
|  |  | 6.1 Heat Island Mitigation - Roof / Wall |  |  | Cr | 2
|  |  | 6.2 Heat Island Mitigation - Non-Roof |  |  | Cr | 2
| IS7 | CONTROL IN EXTERNAL LIGHT SPILL AND BRIGHTNESS |  |  |  | S | 1
| TOTAL | [5 empty] | 28 | 0
| EP - Energy Performance Impacts | [7 empty] | Notes:
| Req1 | BUILDING ENVELOPE PERFORMANCE |  |  |  | Cr | Required | Required
OTTVnd RTTV
computed on the methodology and guidelines stipulated in MS1525: 2007
OTTV ≤ 50 W/m2 or lower
RTTV ≤ 25 W/m2 or lower
| Req2 | ROOF THERMAL PERFORMANCE |  |  |  | Cr | Required | Required
Roof Design:
i. ≥ 50kg/m2 : U-Value ≤ 0.6W/m2K; OR ii. < 50kg/m2 : U-Value ≤ 0.4W/m2K
| Req3 | BUILDING ENERGY EFFICIENCY PERFORMANCE |  |  |  | Cr | Required | Required
To improve by 6% Energy Savings from baseline
| Req4 | FUNDAMENTAL REFRIGERANT MANAGEMENT |  |  |  | Ci | Required | Required
| EP1 | BUILDING ENVELOPE PERFORMANCE - THERMAL PERFORMANCE
|  |  | Reduction of 3 W/m2 in OTTV from the baseline |  |  | Cr | 1
|  |  | Reduction of 6 W/m2 in OTTV from the baseline |  |  | Cr | 2
|  |  | Reduction of 9 W/m2 in OTTV from the baseline |  |  | Cr | 3
|  | Reduction of 8 W/m2 in OTTV from the baseline |  |  |  | Cr
|  | Reduction of 10 W/m2 in OTTV from the baseline |  |  |  | Cr
| EP2 | DECENTRALIZATION OF LIGHTING SYSTEMS CONTROL
|  |  | 2.1 Lighting Zoning |  |  | Cr | 1
2.2 Automatic Motion Sensors
|  |  | 2.2 Motion sensor use in all toilets and staircase |  |  | Cr | 1
|  | Motion Sensors Covering a Minimum of 10% of the Occupied Building Area |  |  |  | Cr
| EP3 | ADMISSION OF DAYLIT ZONE AND PROVISION OF AUTOMATIC CONTROLS
|  |  | 3.1 Automatic daylight -photo-sensors |  |  | Cr | 1
3.2 Natural Lighting:
|  |  |  | Design that ≥ 20% receive natural lighting |  | Cr | 1
|  |  |  | Design that ≥ 30% receive natural lighting |  | Cr | 2
|  | Design that ≥ 50% of all occupied and transitional spaces achieve daylight illuminance levels |  |  |  | Cr
| EP4 | ARTIFICIAL LIGHTING
4.1 Design Lighting Power Density (LPD) by:
|  |  |  | 15% improvement |  | Cr | 1
|  |  |  | 20% improvement |  | Cr | 2
|  |  |  | 25% improvement |  | Cr | 3
|  |  |  | 30% improvement |  | Cr | 4
|  | 35% improvement in Lighting Power Density (LPD) |  |  |  | Cr
|  | 40% improvement in Lighting Power Density (LPD) |  |  |  | Cr
|  | ≥ 45% improvement in Lighting Power Density (LPD) |  |  |  | Cr
|  |  | 4.2 LED Lighting for 24 Hour Area & carpark |  |  | Cr | 1
| EP5 | SUSTAINABLE MANAGEMENT
|  | a. Office area for maintenance team |  |  |  | S
| EP5 | INDIVIDUAL METERING
|  |  | Sub-meters on switchboards for each service system ≥100kVA Total Connected Load (TCL) |  |  | Ci | 1
| EP6 | RENEWABLE ENERGY
|  |  | Provide Renewable Energy of 0.5% |  |  | Cr | 1
|  |  | Provide Renewable Energy of 1.0% |  |  | Cr | 2
|  |  | Provide Renewable Energy of 2.0% |  |  | Cr | 3
|  |  | Provide Renewable Energy of 3.0% |  |  | Cr | 4
| EP7 | ENERGY EFFICIENT UNITARY AIR-CONDITIONING SYSTEMS |  |  |  | Cr | 1
FOR AIR-CONDITIONED BUILDING (air-conditioned areas > 4,000m2)
| Req5 | MAIN COMMISSIONING OF BUILDING ENERGY SYSTEMS |  |  |  | Ci | Required | Required
| EP8 | IMPROVED COMMISSIONING DURING DESIGN STAGE |  |  |  | Ci | 3
| EP9 | AIR PENETRATION
|  |  | 9.1 Division of air-conditioned and non air-conditioned areas |  |  | Cr | 1
|  |  | 9.2 Infiltration Rate does not exceed 0.5 ACH or equivalent |  |  | Cr | 1
| EP10 | BUILDING ENERGY MANAGEMENT SYSTEM |  |  |  | Cr | 1
| EP11 | BUILDING ENERGY EFFICIENCY PERFORMANCE
- To demonstrate and calculate the energy savings and carbon reduction over its baseline model using an energy modeling framework set out.
|  |  | Improved by 9% Energy Savings |  |  | Cr | 4
|  |  | Improved by 12% Energy Savings |  |  | Cr | 6
|  |  | Improved by 15% Energy Savings |  |  | Cr | 8
|  |  | Improved by 18% Energy Savings |  |  | Cr | 10
|  |  | Improved by 21% Energy Savings |  |  | Cr | 12
|  |  | Improved by 24% Energy Savings |  |  | Cr | 14
|  |  | Improved by 27% Energy Savings |  |  | Cr | 16
|  |  | Improved by 30% Energy Savings |  |  | Cr | 18
|  |  | Improved by 33% Energy Savings |  |  | Cr | 20
|  |  | Improved by 36% Energy Savings |  |  | Cr | 22
|  |  | Improved by 39% Energy Savings |  |  | Cr | 24
|  |  | Improved by 42% Energy Savings |  |  | Cr | 26
|  |  | Improved by 45% Energy Savings |  |  | Cr | 28
|  |  | Improved by 48% Energy Savings |  |  | Cr | 30
|  |  | Improved by 51% Energy Savings |  |  | Cr | 32
|  |  | Improved by 54% Energy Savings |  |  | Cr | 34
|  |  | Improved by 57% Energy Savings |  |  | Cr | 36
|  |  | Improved by 60% Energy Savings |  |  | Cr | 38
|  |  | Improved by 63% Energy Savings |  |  | Cr | 40
|  |  | Energy reduction derived from the integration of shaded trees within 5 meters from the building perimeter |  |  | Cr | 1
FOR NON-AIR-CONDITIONED BUILDING
(Non-air-conditioned area minimum 80% of total floor area excluding car parks and common areas)
| Req6 | ENERGY EFFICIENCY - PERFORMANCE AND ASSESSMENT |  |  |  | Cr | Required | Required
| EP12 | HEAT GAIN CONTROL AND COMFORT THROUGH NATURAL VENTILATION
|  |  | 12.1 Open plan |  |  | Ci | 2
|  |  | 12.2 Orientation of Building Layout and Major Openings |  |  | Ci | 2
|  |  | 12.3 Design For Cross Ventilation |  |  | Ci | 2
|  |  | 12.4 Provide Operable Windows |  |  | Ci | 2
|  |  | 12.5 Allow for Adequate Internal Airflow. |  |  | Ci | 2
|  |  | 12.6 Design Clerestories or Vented Skylights |  |  | Ci | 2
|  |  | 12.7 Provide Attic Ventilation. |  |  | Ci | 2
|  |  | 12.8 Provision of the Use of Fan-Assisted Cooling Strategies. |  |  | Ci | 2
|  |  | 12.9 Recesses and Deep shading of Facades / Solar Heat Gain Reduction |  |  | Ci | 2
|  |  | 12.10 Predict comfort in buildings: |  |  | Ci | 2
| TOTAL |  |  |  | AIR-CONDITIONED BUILDING |  | 66 | 0
[5 empty] | NON-AIR-CONDITIONED BUILDING |  | 39 | 0
| OH - Occupant & Health | [7 empty] | Notes:
| Req1 | AIR QUALITY PERFORMANCE |  |  |  | S | Required | Required
For air-conditioned building: fresh air rate for air ventilation system comply with ASHRAE 62.1:2007
For non-air-conditioned building: minimum fresh air ventilation in conjuction with mechanical ventilation system shall be follow local building code
| Req2 | INDOOR SMOKING RESTRICTION |  |  |  | S | Required | Required
Ensuring compliance towards regulation through restriction on smoking in government buildings.
| OH1 | VISUAL QUALITY & COMFORT (GLARE LEVELS, BRIGHTNESS LEVELS) |  |  |  | S
| OH1 | CONTROL & STRATEGIES TO REDUCE MOULD OCCURENCE |  |  |  | S | 1
| OH3 | THERMAL COMFORT LIMIT |  |  |  | Ci
| OH2 | INDOOR AIR QUALITY POLLUTANTS
|  |  | Low VOC Materials - for paints and coatings |  |  | S | 1
|  |  | Low VOC Materials - for adhesives and sealants |  |  | S | 1
FOR AIR-CONDITIONED BUILDING (air-conditioned areas > 4,000m2)
| OH3 | CARBON DIOXIDE LEVEL CONTROL |  |  |  | Ci | 1
| TOTAL |  |  |  | AIR-CONDITIONED BUILDING |  | 4 | 0
[5 empty] | NON-AIR-CONDITIONED BUILDING |  | 3 | 0
| EC - Lowering the Embodied Carbon | [7 empty] | Notes:
| Req1 | RECYCLING FACILITY |  |  |  | Ci | Required | Required
Provide facilities to reduce construction waste and avoid landfill disposal.For Construction stage, allocate areas for collection and storage of non-hazardous materials, AND For Post-Occupancy stage, allocate colored recycling bins.
| EC1 | GREEN PRODUCTS
|  |  | Green Products Scoring System 40 - 49 |  |  | Ci | 1
|  |  | Green Products Scoring System 50 - 59 |  |  | Ci | 2
|  | Green Products Scoring System ≥ 60 |  |  |  | Ci
| EC2 | SUSTAINABLY SOURCES MATERIALS & PRODUCT
|  |  | 2.1 Sustainable Timber Source |  |  | Ci | 1
|  |  | 2.2 Local Materials |  |  | Ci
|  |  | 2.2 Recycled Content |  |  | Ci
|  |  |  | Ensure ≥ 10% of total materials cost to consitutes recycled content |  | Ci | 1
|  |  |  | Ensure ≥ 15% of total materials cost to consitutes recycled content |  | Ci | 2
| EC3 | INDUSTRIAL BUILDING SYSTEM
|  |  | Construction with a CIDB IBS score > 50% |  |  | Ci | 2
|  |  | Construction with a CIDB IBS score > 70% |  |  | Ci | 3
| EC4 | SOLID WASTE MANAGEMENT - ROUTE AND RECYCLERS |  |  |  | Ci | 1
| EC5 | ORGANIC WASTE FACILITIES |  |  |  | Ci
| EC5 | LIFE CYCLE ANALYSIS (LCA) - BUILDING WORKS
|  |  | Reduction of 5% of the Carbon Emission |  |  | Cr | 2
|  |  | Reduction of 10% of the Carbon Emission |  |  | Cr | 3
|  |  | Reduction of 15% of the Carbon Emission |  |  | Cr | 4
|  |  | Reduction of 30% of the Carbon Emission from baseline |  |  | Cr
|  |  | Reduction of 40% of the Carbon Emission from baseline |  |  | Cr
|  |  | Reduction of 50% and above of the Carbon Emission from baseline |  |  | Cr
|  |  | Reduction of 20% of the Carbon Emission |  |  | Cr | 5
|  |  | Reduction of 25% of the Carbon Emission |  |  | Cr | 6
| EC6 | SALVAGED AND REUSED MATERIALS
|  |  | Use salvaged or reused materials of 2% from total material cost |  |  | Ci | 1
| TOTAL | [5 empty] | 16 | 0
| WE - Water Efficiency Factors | [7 empty] | Notes:
| Req1 | REDUCE POTABLE WATER - 10% REDUCTION |  |  |  | Cr | Required | Required
Encourage the use of water efficient fittings to reduce potable water usage covered under the Water Efficient Product Labelling Scheme (WELPS) by SPAN
| WE1 | WATER CONSERVATION STRATEGIES
|  |  | 30% water reduction |  |  | Cr | 1
|  |  | 50% water reduction |  |  | Cr | 2
| WE2 | REDUCED POTABLE WATER FOR LANDSCAPE
|  |  | 60% reduction of potable water used for landscaping |  |  | Ci | 1
|  |  | 100% reduction of potable water used for landscaping |  |  | Ci | 2
| WE3 | WATER SUB-METERING AND LEAK DETECTION
|  |  | 3.1 Install individual sub-meters to monitor the major water usage |  |  | Ci | 1
|  |  | 3.2 Linking all private meters to the EMS for leak detection |  |  | Ci | 1
| WE4 | RECYCLED GREY WATER
|  |  | Recycle grey water ≥10% |  |  | Ci | 1
|  |  | Recycle grey water ≥20% |  |  | Ci | 2
| TOTAL | [5 empty] | 8 | 0
| SC - Social and Cultural Sustainability | [7 empty] | Notes:
| SC1 | DESIGN FOR SOCIAL RESPONSIBILITY |  |  |  | S | 1
| SC2 | ACCESS TO VIEWS FROM WORK AREAS
|  | Design ≥ 50% of the NLA has a direct line of sight through vision glazing |  |  |  | S
|  |  | Design ≥ 60% of the NLA has a direct line of sight through vision glazing |  |  | S | 1
| SC3 | COMPATIBILITY OF URBAN AND FAÇADE DESIGN TO CULTURAL VALUES |  |  |  | S | 2
| SC4 | MAINTENANCE OF HERITAGE VALUE OF EXISTING FACILITIES |  |  |  | S | 1
| TOTAL | [5 empty] | 5 | 0
| DP - Demolition & Disposal Factors | [7 empty] | Notes:
| DP1 | RESPONSIBLE SOURCING OF MATERIALS
|  |  | Provide at least 3 products agreement of any building component/assemblies that is sourced from manifacturer or supplier whom can collect or has a buy back programme within the life cycle or at the end of the materials' life for recycling or reuse purposes. |  |  | Ci | 1
| DP2 | DESIGN FOR DIS-ASSEMBLY
|  |  | Provide more than 3% (based on cost) any building component/assemblies that can be disassembled for future reuse or recycling |  |  | Ci | 1
| DP3 | EXISTING STRUCTURAL MATERIAL REUSED
|  |  | Maintain Existing Walls, Floors and Roof |  |  | Ci | 1
|  | 3.2 Maintain Existing Interior Non-structural Elements |  |  |  | Ci
| TOTAL | [5 empty] | 3 | 0
| IN - Sustainable and Carbon Initiatives (Bonus Points) | [7 empty] | Notes:
Implement alternative strategy(s) to reduce carbon emission and/or contribute to sustainability which complies with one of three mandatory criteria which are: 1. Carbon Sequestration 2. Carbon Reduction under Scope 3 of GHG Emissions 3. Technological Advancements to Improve Building Performance
| IN1 | CERTIFIED MyCREST QUALIFIED PROFESSIONAL |  |  |  | Ci | 1
| IN2 | INNOVATION: CARBON REDUCTION POINTS |  |  |  | Cr | 6
| IN3 | INNOVATION: CARBON IMPACT POINTS |  |  |  | Ci
| IN3 | INNOVATION: SUSTAINABLE POINTS |  |  |  | S
|  | a) Certified ICSAS Qualified Professional |  |  |  | S
|  | b) Carbon Capture Technology |  |  |  | Cr
|  | c) Organic Landscaping and IPM Program |  |  |  | S
|  | d) Carpark mechanical ventilation fans provided with VSD and controlled by CO2 sensor |  |  |  | Ci
|  | e) Clean development mechanism (CDM) |  |  |  | Ci
a) Exemplary Perfomance (CR points only):
|  | i) |  |  |  | Cr
|  | ii) |  |  |  | Cr
b) Other Strategies Proposed by Developers
i)
ii)
iii)
iv)
| TOTAL | [5 empty] | 7 | 0
| TOTAL DESIGN STAGE (CORE) | [5 empty] | TOTAL MAXIMUM POINTS | TOTAL TARGET POINTS | TOTAL TARGET 'Cr' POINTS
[9 empty] | POINTS | PERCENTAGE (%)
| AIR-CONDITIONED BUILDING | [5 empty] | 136 | 0 | 0 | 0%
| NON-AIR-CONDITIONED BUILDING | [5 empty] | 108 | 0
Elective Points
HEALTHCARE
| Infrastructure and Sequestration | [7 empty] | Notes:
| HC1 | CONNECTION TO NATURAL WORLD |  |  |  | S | 1
| HC2 | EQUIPMENT AND MEDICAL EQUIPMENT EFFICIENCY |  |  |  | S | 1
| TOTAL | [5 empty] | 2 | 0
| Occupant & Health | [7 empty] | Notes:
| HC3 | CONTROL & STRATEGIES TO REDUCE MOULD OCCURANCE FOR HEALTHCARE |  |  |  | S | 1
| HC4 | INDOOR LEISURE AREAS |  |  |  | S | 1
| HC5 | DAYLIGHT & VIEWS: LIGHTING & CIRCADIAN RHYTMS |  |  |  | S | 1
| TOTAL | [5 empty] | 3 | 0
| Lowering the Embodied Carbon | [7 empty] | Notes:
| HC6 | PBT SOURCE DECREASE - MERCURY IN LAMPS |  |  |  | S | 1
| TOTAL | [5 empty] | 1 | 0
| TOTAL DESIGN STAGE (ELECTIVE) | [5 empty] | TOTAL MAXIMUM POINTS | TOTAL TARGET POINTS
| TOTAL ELECTIVE POINTS | [5 empty] | 6 | 0
| TOTAL DESIGN STAGE (CORE + ELECTIVE) | [5 empty] | TOTAL MAXIMUM POINTS | TOTAL TARGET POINTS
| AIR-CONDITIONED BUILDING | [5 empty] | 142 | 0
| NON-AIR-CONDITIONED BUILDING | [5 empty] | 114 | 0
IS-INV01
IS - CAL01
IS - CAL02
EC - CAL01
WE-CAL01
EP - CAL01

## Construction
Malaysian Carbon Reduction and Environmental Sustainability Tool
Sub Criteria Points Summary
Date:
Criteria | [7 empty] | Maximum Points | CONSTRUCTION | Notes
Target Points
Construction Stage
| IS - Infrastructure and Sequestration | [8 empty] | Notes:
| IS8 | ENVIRONMENTAL IMPACT FROM CONSTRUCTION ACTIVITY
|  |  | 8.1 Proper Timing of Erosion & Sedimentation Control Strategies |  |  |  | Ci | 1
|  |  | 8.2 Proper Implementation of Staging and Spill Prevention Plan |  |  |  | Ci | 1
|  |  | 8.3 Implementation of Erosion and Sedimentation Control Plan |  |  |  | Ci | 1
| IS9 | CARBON ACCOUNTING ON SITE (FOR GREENFIELD OR GRADED LAND) | [10 empty] | A/C | Non A/C
a. Carbon Sequestration for Greenfield- Design to include existing site features
|  | Preserve native and adaptive vegetation 10% of total existing green area |  |  |  |  | Cr
|  | Preserve native and adaptive vegetation 20% of total existing green area |  |  |  |  | Cr
|  | Preserve native and adaptive vegetation 30% of total existing green area |  |  |  |  | Cr
|  |  | 9.1 Carbon Sequestration - Preservation (For Mature Trees) | [8 empty] | Cr | 86 | 44
i) For non-urban areas:
|  | Preserve 60 - 80 Percent of trees with trunk diameter larger than 28 cm |  |  |  |  | Cr
|  | Preserve more than 80 Percent of trees with trunk diameter larger than 28 cm |  |  |  |  | Cr | 2
ii) For urban areas:
|  | Preserve 70 - 80 Percent of trees with trunk diameter larger than 28 cm |  |  |  |  | Cr
|  |  |  | Preserve more than 80 Percent of trees |  |  | Cr | 2 |  |  |  | Ci | 29 | 41
|  | iii) Produce carbon sequestration of not less than 0.5 tCO2e |  |  |  |  | Cr
|  |  | 9.2 Carbon Sequestration - Preservation/Restoration/New Planting | [8 empty] | S | 13 | 13
|  |  |  | Plant new vegetation on 20% of site area including building foot print |  |  | Cr | 2 |  |  |  |  | 128 | 98
|  |  |  | Plant new vegetation on 25% of site area including building foot print |  |  | Cr | 3
|  |  |  | Plant new vegetation on 30% of site area including building foot print |  |  | Cr | 4
|  |  |  | Integration of shaded trees within 5 meters from the building perimeter |  |  | Cr | 1
|  |  |  | Produce carbon sequestration of not less than 0.5tCO2e |  |  | Cr | 1
| IS10 | IMPLEMENT ENVIRONMENTAL MANAGEMENT PLAN (EMP) |  |  |  |  | Ci | 3
| IS11 | ENVIRONMENTAL MANAGEMENT PRACTICE
|  |  | 11.1 Implement effective environmental friendly programmes |  |  |  | Ci | 1
|  |  | 11.2 Main contractor has good track records in green practice |  |  |  | S | 1
|  |  | 11.3 Implement the ISO 14000 procedure |  |  |  | S | 1
| IS12 | EMISSION REPORTING - CONSTRUCTION MACHINERY |  |  |  |  | Cr | 2
|  | Reduce ≥5% CO2 emission reduction from baseline |  |  |  |  | Cr
|  | Reduce ≥10% CO2 emission reduction from baseline |  |  |  |  | Cr
| TOTAL | [6 empty] | 19 | 0
| EP - Energy Performance Impacts | [8 empty] | Notes:
| Req7 | BUILDING ENERGY EFFICIENCY PERFORMANCE - VERIFICATION |  |  |  |  | Cr | Required | Required
To improved by 6% Energy Savings from baseline
| EP13 | LIGHTING SYSTEMS CONTROL - VERIFICATION
Automatic Motion Sensors
|  |  | Automatic Motion sensor use in all toilets and staircase |  |  |  | Cr | 1
|  | Motion Sensors Covering a Minimum of 10% of the Occupied Building Area |  |  |  |  | Cr
| EP14 | ADMISSION OF DAYLIT ZONE AND PROVISION OF CONTROLS - VERIFICATION
|  |  | 14.1 Automatic photo-sensors |  |  |  | Cr | 1
14.2 Natural Lighting
|  |  |  | Verification that ≥ 20% receive natural daylighting |  |  | Cr | 1
|  |  |  | Verification that ≥ 30% receive natural daylighting |  |  | Cr | 2
|  | Design that ≥ 50% of all occupied and transitional spaces achieve daylight illuminance levels |  |  |  |  | Cr
| EP15 | ARTIFICIAL LIGHTING - VERIFICATION
15.1 Design Lighting Power Density (LPD) by:
|  |  |  | 15% improvement |  |  | Cr | 1
|  |  |  | 20% improvement |  |  | Cr | 2
|  |  |  | 25% improvement |  |  | Cr | 3
|  |  |  | 30% improvement |  |  | Cr | 4
|  | 35% improvement in Lighting Power Density (LPD) |  |  |  |  | Cr
|  | 40% improvement in Lighting Power Density (LPD) |  |  |  |  | Cr
|  | ≥ 45% improvement in Lighting Power Density (LPD) |  |  |  |  | Cr
|  |  | 15.2 LED Lighting for 24 Hour Area & carpark |  |  |  | Cr | 1
| EP16 | RENEWABLE ENERGY
|  |  | Verify Renewable Energy of 0.5% |  |  |  | Cr | 1
|  |  | Verify Renewable Energy of 1.0% |  |  |  | Cr | 2
|  |  | Verify Renewable Energy of 2.0% |  |  |  | Cr | 3
|  |  | Verify Renewable Energy of 3.0% |  |  |  | Cr | 4
| EP17 | METERED ELECTRICITY USAGE DURING CONSTRUCTION |  |  |  |  | Cr | 1
FOR AIR-CONDITIONED BUILDING (air-conditioned areas > 4,000m2)
| EP18 | AIR PENETRATION - Infiltration Test |  |  |  |  | Cr | 1
| EP19 | IMPROVED COMMISSIONING |  |  |  |  | Ci | 3
| EP20 | BUILDING ENERGY EFFICIENCY PERFORMANCE - VERIFICATION
- To demonstrate and calculate the energy savings and carbon reduction over its baseline model using an energy modeling framework set out.
|  |  | Improved by 9% Energy Savings |  |  |  | Cr | 4
|  |  | Improved by 12% Energy Savings |  |  |  | Cr | 6
|  |  | Improved by 15% Energy Savings |  |  |  | Cr | 8
|  |  | Improved by 18% Energy Savings |  |  |  | Cr | 10
|  |  | Improved by 21% Energy Savings |  |  |  | Cr | 12
|  |  | Improved by 24% Energy Savings |  |  |  | Cr | 14
|  |  | Improved by 27% Energy Savings |  |  |  | Cr | 16
|  |  | Improved by 30% Energy Savings |  |  |  | Cr | 18
|  |  | Improved by 33% Energy Savings |  |  |  | Cr | 20
|  |  | Improved by 36% Energy Savings |  |  |  | Cr | 22
|  |  | Improved by 39% Energy Savings |  |  |  | Cr | 24
|  |  | Improved by 42% Energy Savings |  |  |  | Cr | 26
|  |  | Improved by 45% Energy Savings |  |  |  | Cr | 28
|  |  | Improved by 48% Energy Savings |  |  |  | Cr | 30
|  |  | Improved by 51% Energy Savings |  |  |  | Cr | 32
|  |  | Improved by 54% Energy Savings |  |  |  | Cr | 34
|  |  | Improved by 57% Energy Savings |  |  |  | Cr | 36
|  |  | Improved by 60% Energy Savings |  |  |  | Cr | 38
|  |  | Improved by 63% Energy Savings |  |  |  | Cr | 40
|  |  | Energy reduction derived from the integration of shaded trees within 5 meters from the building perimeter |  |  |  | Cr | 1
FOR NON-AIR-CONDITIONED BUILDING
(Non-air-conditioned area minimum 80% of total floor area excluding car parks and common areas)
| Req8 | ENERGY VERIFICATION - ENERGY EFFICIENCY PERFORMANCE & ASSESSMENT |  |  |  |  | Cr | Required | Required
| EP21 | BUILDING PERFORMANCE |  |  |  |  | Ci | 15
- To demonstrate and calculate the building performance by using ventilation simulation modelling and analysis based on the most effective proposed building design and layout. The simulation results derived shows the proposed building are implemented good natural ventilation.
| TOTAL |  |  |  | AIR-CONDITIONED BUILDING |  |  | 59 | 0
[5 empty] | NON-AIR-CONDITIONED BUILDING |  |  | 29 | 0
| OH - Occupant & Health | [8 empty] | Notes:
| OH4 | APPOINTMENT OF SAFETY, HEALTH AND ENVIRONMENTAL OFFICER |  |  |  |  | S | 4
| OH5 | ECO CLEANING PRODUCT |  |  |  |  | S
| OH5 | INDOOR AIR QUALITY POLLUTANTS
|  |  | 5.1 Low VOC Materials - for paints and coatings |  |  |  | S | 1
|  |  | 5.2 Low VOC Materials - for adhesives and sealants |  |  |  | S | 1
| TOTAL | [6 empty] | 6 | 0
| EC - Lowering the Embodied Carbon | [8 empty] | Notes:
| Req2 | RECYCLING FACILITY |  |  |  |  | Ci | Required | Required
Provide facilities to reduce construction waste and avoid landfill disposal.For Construction stage, allocate areas for collection and storage of non-hazardous materials.
| Req3 | LIFE CYCLE ANALYSIS |  |  |  |  | Ci | Required | Required
Provide calculation of embodied carbon on at least 3 construction component assembly materials from gate to site (excluding all structural elements listed in EC 14)
| EC7 | GREEN PRODUCTS
|  |  | Green Products Scoring System 40 - 49 |  |  |  | Ci | 1
|  |  | Green Products Scoring System 50 - 59 |  |  |  | Ci | 2
|  | Green Products Scoring System ≥ 60 |  |  |  |  | Ci
| EC8 | INDUSTRIAL BUILDING SYSTEM
|  |  | Construction with a CIDB IBS score > 50% |  |  |  | Ci | 2
|  |  | Construction with a CIDB IBS score > 70% |  |  |  | Ci | 3
| EC9 | BUILDING QUALITY ASSESS (QLASSIC)
|  |  | QLASSIC score of ≥ 70% |  |  |  | Ci | 3
|  |  | QLASSIC score ≥ 80% |  |  |  | Ci | 4
|  |  | QLASSIC score ≥ 90% |  |  |  | Ci | 5
| EC10 | CONSTRUCTION WASTE MANAGEMENT
|  |  | Recycled or reused on/ off site 50% of construction waste |  |  |  | Cr | 1
|  |  | Recycled or reused on/ off site 75% of construction waste |  |  |  | Cr | 2
| EC11 | LIFE CYCLE ANALYSIS
|  |  | Provide calculation of embodied carbon for construction component assembly materials from cradle to gate (up to 5 materials) |  |  |  | Ci | 5
1 point awarded for every 1 component assembly materials (Up to 5 points)
| EC12 | LIFE CYCLE ANALYSIS (LCA) - BUILDING WORKS
|  |  | Reduction of 5% of the Carbon Emission from baseline |  |  |  | Cr | 2
|  |  | Reduction of 10% of the Carbon Emission from baseline |  |  |  | Cr | 3
|  |  | Reduction of 15% of the Carbon Emission from baseline |  |  |  | Cr | 4
|  |  | Reduction of 30% of the Carbon Emission from baseline |  |  |  | Cr
|  |  | Reduction of 40% of the Carbon Emission from baseline |  |  |  | Cr
|  |  | Reduction of 50% and above of the Carbon Emission from baseline |  |  |  | Cr
|  |  | Reduction of 20% of the Carbon Emission from baseline |  |  |  | Cr | 5
|  |  | Reduction of 25% of the Carbon Emission from baseline |  |  |  | Cr | 6
| EC13 | CONSTRUCTION MATERIALS TRANSPORTATION
|  |  | Reduction of 20% of the Carbon Emission from baseline |  |  |  | Cr | 3
|  |  | Reduction of 30% of the Carbon Emission from baseline |  |  |  | Cr | 4
|  |  | Reduction of 40% of the Carbon Emission from baseline |  |  |  | Cr | 5
| EC14 | SALVAGED AND REUSED MATERIALS
|  |  | Use salvaged or reused materials of 2% from total material cost |  |  |  | Ci | 1
| TOTAL | [6 empty] | 29 | 0
| WE - Water Efficiency Factors | [8 empty] | Notes:
| Req2 | EFFICIENT WATER USE DURING CONSTRUCTION |  |  |  |  | Cr | Required | Required
Minimize use of potable water during construction activity
| Req3 | REDUCE POTABLE WATER BY 10% REDUCTION - VERIFICATION |  |  |  |  | Cr | Required | Required
Verification on the 20% reduction on the potable water
| WE5 | WATER CONSERVATION STRATEGIES ON SITE
|  |  | Use of Low-Flow Fixture in Construction Site Office/Show Room |  |  |  | Cr | 2
| WE6 | RAINWATER HARVESTING SYSTEM WITHIN CONSTRUCTION |  |  |  |  | Cr | 2
| WE7 | WATER CONSERVATION STRATEGIES - VERIFICATION
|  |  | 30% carbon emission reduction |  |  |  | Cr | 1
|  |  | 50% carbon emission reduction |  |  |  | Cr | 2
| TOTAL | [6 empty] | 6 | 0
| SC - Social and Cultural Sustainability | [8 empty] | Notes:
| SC5 | SHASSIC / OSHA
|  |  | SHASSIC Score |  | Or | Compliance with OSHA | S | 1
|  |  | SHASSIC Score |  |  |  | S | 2
|  |  | SHASSIC Score |  |  |  | S | 3
| SC6 | WORKFORCE FACILITIES |  |  |  |  | S | 1
| SC7 | CONSTRUCTION IAQ MANAGEMENT |  |  |  |  | S | 1
| TOTAL | [6 empty] | 5 | 0
| DP - Demolition & Disposal Factors | [8 empty] | Notes:
| DP4 | RESPONSIBLE SOURCING OF MATERIALS
|  |  | Provide at least 3 product agreements of any building component/assemblies that sourcing from manifacturer or supplier can collect or has a buy back programme within the life cycle or at the end of materials life for recycling or reuse purposes. |  |  |  | Ci | 1
| DP5 | DESIGN FOR DIS-ASSEMBLY
|  |  | Provide more than 3% base on cost any building component/assemblies that can be dissembled for future reuse or recycling |  |  |  | Ci | 1
| DP6 | DEMOLITION WASTE RECYCLING |  |  |  |  | Ci | 1
| DP7 | EXISTING STRUCTURAL AND NON-STRUCTURAL MATERIAL REUSED
|  |  | Maintain Existing Walls, Floors and Roof |  |  |  | Cr | 1
|  | 7.2 Maintain Existing Interior Non-structural Elements |  |  |  |  | Ci
| TOTAL | [6 empty] | 4 | 0
| IN - Sustainable and Carbon Initiatives (Bonus) | [8 empty] | Notes:
Implement alternative strategy(s) to reduce carbon emission and/or contribute to sustainability which complies with one of three mandatory criteria which are: 1. Carbon Sequestration 2. Carbon Reduction under Scope 3 of GHG Emissions 3. Technological Advancements to Improve Building Performance
| IN1 | CERTIFIED MyCREST QUALIFIED PROFESSIONAL |  |  |  |  | S | 1
| IN2 | INNOVATION: CARBON REDUCTION POINTS |  |  |  |  | Cr | 6
| IN3 | INNOVATION: CARBON IMPACT POINTS |  |  |  |  | Ci
| IN3 | INNOVATION: SUSTAINABLE POINTS |  |  |  |  | S
|  | a) Certified ICSAS Qualified Professional |  |  |  |  | S
|  | b) Tree Relocation |  |  |  |  | Cr
|  | c) Energy efficient site accomodation |  |  |  |  | Ci
|  | d) Good practice energy management on site |  |  |  |  | Ci
|  | e) Alternative sustainable fuels |  |  |  |  | Ci
|  | f) Low carbon potable construction site facilities |  |  |  |  | Ci
a) Exemplary Performance - CR point only:
|  | i) |  |  |  |  | Cr
|  | iI) |  |  |  |  | Cr
b) Other Strategies Proposed by Developers
i)
ii)
iii)
iv)
| TOTAL | [6 empty] | 7 | 0
| TOTAL CONSTRUCTION STAGE | [6 empty] | TOTAL MAXIMUM POINTS | TOTAL TARGET POINTS | TOTAL TARGET 'Cr' POINTS
[10 empty] | POINTS | PERCENTAGE (%)
| AIR-CONDITIONED BUILDING | [6 empty] | 128 | 0 | 0 | 0%
| NON-AIR-CONDITIONED BUILDING | [6 empty] | 98 | 0
IS-CAL02
IS-CAL03
EP-CAL03
WM-CAL01
EC-CAL02
EC-CAL03
WE-CAL02
WE-CAL03
EP-CAL02

## O&M
Malaysian Carbon Reduction and Environmental Sustainability Tool
Sub Criteria Points Summary
Date:
Criteria | [6 empty] | Maximum Points | OPERATION & MAINTENANCE | Notes
Target Points
Operation & Maintenance Stage
| IS - Infrastructure and Sequestration Management | [7 empty] | Notes:
| IS13 | MAINTENANCE MACHINERIES FOR EXTERNAL BUILDING AND HARDSCAPE
|  |  | 13.1 Machineries for Parking Lots |  |  | Ci | 1
|  |  | 13.2 Machineries for Exterior Cladding |  |  | Ci | 1
|  |  | 13.3 Machineries for Roof |  |  | Ci | 1
|  |  | 13.4 Machineries for Landscape |  |  | Ci | 1
| IS14 | MAINTENANCE MANAGEMENT PLAN: MACHINERIES FOR ROOF |  |  |  | Cr
| IS14 | MAINTENANCE MANAGEMENT PLAN: EROSION CONTROL BY GREENERY ELEMENTS |  |  |  | Cr | 1
|  | 15.2 Machineries for Landscape |  |  |  | Cr
| IS15 | CONSERVE NATURAL ECOLOGY AND LANDSCAPE ELEMENT |  |  |  | Cr | 2
| IS16 | STORMWATER MANAGEMENT PLAN |  |  |  | Cr | 1 |  |  |  | Cr | 74
| IS17 | LOW-CARBON TRANSPORT FACTORS | [8 empty] | Ci | 27
|  |  | 17.1 Transportation Use by Staff |  |  | Cr | 2 |  |  |  | S | 14
|  |  | 17.2 Low-emission vehicle designated parking |  |  | Cr | 1 |  |  |  |  | 115
| IS18 | URBAN HEAT ISLAND MITIGATION
|  |  | 18.1 Heat Island Mitigation - Roof |  |  | Ci | 2
|  |  | 18.2 Heat Island Mitigation - Non-Roof |  |  | Ci | 2
` | TOTAL | [5 empty] | 15 | 0
| EP - Energy Performance Impacts | [7 empty] | Notes:
| Req9 | IMPROVING ENERGY PERFORMANCE
|  |  | i) Energy Efficient Building: Prerequisite is achieved or maintain verified levels or declared energy efficiency after commissioning process |  |  | Cr | Required | Required
|  |  | ii) Non-Energy Efficient Building: Improved by 6% Energy Savings |  |  | Cr | Required | Required
| EP22 | ENERGY COMMITMENT
|  |  | 22.1 Establish the Energy Management Policy |  |  | Ci | 2
|  |  | 22.2 Establish the Energy Management Committee |  |  | Ci | 1
|  |  | 22.3 Implement communication, training and awareness on energy commitment |  |  | Ci | 1
| EP23 | ENERGY MANAGEMENT SYSTEM STANDARD |  |  |  | Cr | 1
| EP24 | IMPROVING ENERGY PERFORMANCE
Maintaining the building energy performance as the proposed figure, and assess carbon emission:
i) Energy Efficient Building
|  |  | Improved by 2% Energy Savings from baseline/BAU |  |  | Cr
|  |  |  | Improved by 4% Energy Savings |  | Cr | 4
|  |  |  | Improved by 6% Energy Savings |  | Cr | 8
|  |  |  | Improved by 8% Energy Savings |  | Cr | 12
|  |  |  | Improved by 10% Energy Savings |  | Cr | 16
|  |  |  | Improved by 12% Energy Savings |  | Cr | 20
|  |  |  | Improved by 14% Energy Savings |  | Cr | 24
|  |  |  | Improved by 16% Energy Savings |  | Cr | 28
|  |  |  | Improved by 18% Energy Savings |  | Cr | 32
|  |  |  | Improved by 20% Energy Savings |  | Cr | 34
|  |  |  | Improved by 22% Energy Savings |  | Cr | 36
|  |  |  | Improved by 24% Energy Savings |  | Cr | 38
|  |  |  | Improved by 26% Energy Savings |  | Cr | 40
ii) Non-Energy Efficient Building
* Non-energy efficient building are required to comply 6% energy saving from business as usual (BAU) in order to target this point
|  |  |  | Improved by 9% Energy Savings |  | Cr | 4
|  |  |  | Improved by 12% Energy Savings |  | Cr | 6
|  |  |  | Improved by 15% Energy Savings |  | Cr | 8
|  |  |  | Improved by 18% Energy Savings |  | Cr | 10
|  |  |  | Improved by 21% Energy Savings |  | Cr | 12
|  |  |  | Improved by 24% Energy Savings |  | Cr | 14
|  |  |  | Improved by 27% Energy Savings |  | Cr | 16
|  |  |  | Improved by 30% Energy Savings |  | Cr | 18
|  |  |  | Improved by 33% Energy Savings |  | Cr | 20
|  |  |  | Improved by 36% Energy Savings |  | Cr | 22
|  |  |  | Improved by 39% Energy Savings |  | Cr | 24
|  |  |  | Improved by 42% Energy Savings |  | Cr | 26
|  |  |  | Improved by 45% Energy Savings |  | Cr | 28
|  |  |  | Improved by 48% Energy Savings |  | Cr | 30
|  |  |  | Improved by 51% Energy Savings |  | Cr | 32
|  |  |  | Improved by 54% Energy Savings |  | Cr | 34
|  |  |  | Improved by 57% Energy Savings |  | Cr | 36
|  |  |  | Improved by 60% Energy Savings |  | Cr | 38
|  |  |  | Improved by 63% Energy Savings |  | Cr | 40
| EP25 | ENERGY MANAGEMENT GOOD PRACTICE
|  |  | 25.1 Best practices from energy management system standard |  |  | Cr | 1
|  |  | 25.2 Energy Management Team to review the effectiveness of the Energy Policy |  |  | Ci | 1
|  |  | 25.3 Implement Enhanced Refrigerant Management |  |  | Cr | 2
| EP26 | BUILDING ENERGY AUDIT |  |  |  | Cr | 1
| EP27 | EMISSIONS REDUCTION REPORTING |  |  |  | Cr | 3
| EP28 | INSTALL / MAINTAIN ON-SITE AND OFF-SITE RENEWABLE ENERGY
28.1 Install / Maintain the installation of:
|  |  |  | Renewable Energy of 0.5% |  | Cr | 1
|  |  |  | Renewable Energy of 1.0% |  | Cr | 2
|  |  |  | Renewable Energy of 2.0% |  | Cr | 3
|  |  |  | Renewable Energy of 3.0% |  | Cr | 4
28.2 Maintainance of Renewable Energy
|  |  |  | Prepare Maintenance Plan & Schedule & Implement communication, training and awareness |  | Ci | 1
|  | Implement communication, training and awareness |  |  |  | S
|  |  |  | Maintain the RE performance not less than 80% |  | Cr | 1
| EP29 | RECOMISSIONING / RETROCOMMISSIONING (Bonus Point) |  |  |  | Ci | 3
| TOTAL |  |  |  | AIR-CONDITIONED BUILDING |  | 59 | 0
[5 empty] | NON-AIR-CONDITIONED BUILDING |  | 59 | 0
| OH - Occupant & Health | [7 empty] | Notes:
| OH6 | OCCUPANT COMFORT: SATISFACTION SURVEY |  |  |  | S | 1
| OH7 | INDOOR AIR QUALITY PERFORMANCE
|  |  | 7.1 Maintenance of Low-VOC Materials - Paints & Coatings |  |  | S | 1
|  |  | 7.2 Maintenance of Low-VOC Materials - Adhesives & Sealants |  |  | S | 1
| OH8 | INDOOR AIR QUALITY TEST |  |  |  | Ci | 1
| OH9 | GREEN CLEANING POLICY |  |  |  | S | 1
| OH10 | PURCHASE OF ECO CLEANING PRODUCTS
|  |  | 10.1 Purchase 30% of the total annual purchases of eco cleaning products |  |  | Ci | 1
|  |  | 10.2 Purchase 30% of the total annual purchases of eco cleaning equipments |  |  | Ci | 1
| OH11 | INDOOR POLLUTANT CONTROL |  |  |  | Ci
| OH11 | INDOOR INTEGRATED PEST MANAGEMENT |  |  |  | S | 1
| OH12 | THERMAL COMFORT MONITORING |  |  |  | S | 1
| OH13 | CONTROL & STRATEGIES TO REDUCE MOULD OCCURANCE |  |  |  | S | 1
| TOTAL | [5 empty] | 10 | 0
| EC - Lowering the Embodied Carbon | [7 empty] | Notes:
| EC15 | ECO PURCHASING POLICY |  |  |  | Ci | 2
| TOTAL | [5 empty] | 2 | 0
| WE - Water Efficiency Factors | [7 empty] | Notes:
| WE8 | WATER EFFICIENT MANAGEMENT POLICY |  |  |  | Ci | 2
| WE9 | WATER EFFICIENCY MANAGEMENT CONTROL PLAN |  |  |  | S | 1
| WE10 | ASSESSING WATER EFFICIENCY PERFORMANCE
|  |  | Maintaining the building water performance as the proposed figure, and assess carbon emission |  |  | Cr | 2
| WE11 | WATER EFFICIENCY MANAGEMENT IMPROVEMENT PLAN
|  |  | 11.1 Review the effectiveness of the Water Efficiency Management Policy |  |  | S | 1
|  |  | 11.2 Implement water efficient landscaping |  |  | Cr | 1
|  |  | 11.3 Implement Cooling Tower Water Management: Chemical Management |  |  | Cr | 1
|  |  | 11.4 Implement Cooling Tower Water Management: Nonpotable Water Source Use |  |  | Cr | 1
|  |  | 11.5 Ensure performance measurement: Sub-metering |  |  | Cr | 1
|  |  | 11.6 Maintain the Rainwater Harvesting System / Stormwater |  |  | Cr | 1
|  |  | 11.7 Maintain the Recycle Waste Water System |  |  | Cr | 1
| TOTAL | [5 empty] | 12 | 0
| WM - Waste Management and Reduction | [7 empty] | Notes:
| WM1 | SOLID WASTE MANAGEMENT POLICY
|  |  | 1.1 Establish the Solid Waste Management Policy |  |  | Ci | 2
|  |  | 1.2 Establish Waste Minimization Awareness Program |  |  | S | 1
|  |  | 1.3 Establish Solid Waste Stream Audit |  |  | Ci | 1
| WM2 | SOLID WASTE MANAGEMENT: ONGOING CONSUMABLES
|  |  | Reuse or recycle 50% of the ongoing consumables waste |  |  | Cr | 1
|  |  | Reuse or recycle 75% of the ongoing consumables waste |  |  | Cr | 2
| WM3 | SOLID WASTE MANAGEMENT: REMOVABLE ASSET
|  |  | Reuse or recycle 50% of the removable asset |  |  | Cr | 1
|  |  | Reuse or recycle 75% of the removable asset |  |  | Cr | 2
| WM4 | SOLID WASTE MANAGEMENT: ORGANIC WASTE
|  |  | Compost organic waste |  |  | Cr | 2
| WM5 | SOLID WASTE AUDIT |  |  |  | Cr
|  | Compost 100% of organic waste |  |  |  | Cr
| TOTAL | [5 empty] | 10 | 0
| FM - Sustainable Facility Management | [7 empty] | Notes:
| FM1 | BUILDING FACILITIES MANAGEMENT
|  |  | 1.1 Data & Area Management |  |  | S | 1
|  |  | 1.2 System Management |  |  | S | 1
|  |  | 1.3 Performance Management |  |  | Ci | 1
| FM2 | SUSTAINABLE MANAGEMENT
|  |  | 2.1 Maintenance Plan |  |  | Ci | 1
|  |  | 2.2 Operation & Maintenance Team |  |  | Ci | 1
| FM3 | BUILDING USER MANUAL |  |  |  | S | 2
| TOTAL | [5 empty] | 7 | 0
| IN - Sustainable and Carbon Initiatives (Bonus Points) | [7 empty] | Notes:
Implement alternative strategy(s) to reduce carbon emission and/or contribute to sustainability which complies with one of three mandatory criteria which are: 1. Carbon Sequestration 2. Carbon Reduction under Scope 3 of GHG Emissions 3. Technological Advancements to Improve Building Performance
| IN1 | CERTIFIED MyCREST QUALIFIED PROFESSIONAL |  |  |  | S | 1
| IN2 | INNOVATION: CARBON REDUCTION POINTS |  |  |  | Cr | 6
| IN3 | INNOVATION: CARBON IMPACT POINTS |  |  |  | Ci
| IN3 | INNOVATION: SUSTAINABLE POINTS |  |  |  | S
|  | a) Certified ICSAS Qualified Professional |  |  |  | S | /
|  | b) Employee or Occupant Practices to Reduce Carbon Emissions |  |  |  | Ci
|  | c) Sustainable Transportation Analysis |  |  |  | Ci
|  | d) Low- Emission & Alternative Fuel Vehicles |  |  |  | Ci
|  | e) Carbon Capture |  |  |  | Cr
|  | f) Purchase Carbon Credits |  |  |  | Cr
|  | g) Organic Landscaping and IPM Program |  |  |  | S
|  | h) ISO 140001 Certification |  |  |  | S | /
|  | i) Plant Rescue / Community Garden |  |  |  | S
a) Exemplary Performance - CR point only:
|  | i) |  |  |  | Cr
|  | iI) |  |  |  | Cr
b) Other Strategies Proposed by Developers
i)
ii)
iii)
iv)
| TOTAL | [5 empty] | 7 | 0
| TOTAL OPERATION & MAINTENANCE STAGE | [5 empty] | TOTAL MAXIMUM POINTS | TOTAL SCORE POINTS | TOTAL TARGET 'Cr' POINTS
[9 empty] | POINTS | PERCENTAGE (%)
| AIR-CONDITIONED BUILDING | [5 empty] | 115 | 0 | 0 | #DIV/0!
| NON-AIR-CONDITIONED BUILDING | [5 empty] | 115 | 0 | 0 | #DIV/0!
IS-CAL04
IS-CAL05
WE-CAL04
WM-CAL02
EP-CAL O4

## superseeded (hidden)
Integrated Carbon and Sustainable Assessment System
Credit Points Summary
Date: | 2016-09-09
Criteria |  |  |  |  | Credit Points Available | DESIGN |  |  |  |  | CONSTRUCTION |  |  |  |  | O&M |  |  |  |  | Calculator |  | Carbon Emission (tCO2e) | Carbon Sequestration (tCO2e) | Carbon Offset (tCO2e) | CONSTRUCTION STAGE CERTIFICATION | [9 empty] | OPERATION & MAINTENANCE STAGE CERTIFICATION
[6 empty] | Points | Cr | Cr | Ci | S | Points | Cr | Cr | Ci | S | Points | Cr | Cr | Ci | S | [5 empty] | Credit Points Avaiable | Construction Points | Cr | Cr | Ci | S | Calculator |  | Construction Carbon Reduction |  | Credit Points Avaiable | O&M Points | Cr | Cr | Ci | S | Calculator |  | O&M Carbon Reduction
Design Stage
PD - Pre-Design
| PD1 | DERIVATION AND DESCRIPTIONS OF ICSAS SUSTAINABLE AND CARBON REDUCTION IN NEED STATEMENT |  | Ci | 1 | 1
| PD2 | INITIAL TARGET OF ICSAS LEVEL AND ESTIMATION ICSAS GREEN BUDGET |  | S | 1 | 1
| PD3 | GREEN ECO-CHARRETTE |  | S | 1 | 1
| PD4 | USE OF INTEGRATED DESIGN PROCESS |  | S | 1
| PD5 | POTENTIAL ENVIRONMENTAL IMPACT OF DEVELOIPMENT OR RE-DEVELOPMENT |  | S | 1
| PD6 | FACILITIES MANAGER IN DESIGN TEAM |  | S | 1 | 1
| TOTAL |  |  |  | 6 | 4 |  |  | 1 | 5
IS - Infrastructure and Sequestration- Towards the Low Carbon City
| Req1 | SITE INVENTORY ANALYSIS ON GREENERY |  | Cr | Required | Required | [14 empty] | PLANT INVENTORY
| IS1 | LOW CARBON CITY CHARACTERISTICS AND FACTORS
|  | a. Development within Defined Urban Footprint |  | Ci | 3 | 3
|  | b. Transit-Oriented Development and Urban Connectivity |  | Ci | 2 | 2
|  | c. Brownfield Development |  | Ci | 1 | 1
| IS2 | CARBON ACCOUNTING ON SITE (FOR GREENFIELD OR GRADED LAND)
a. Site Inventory Analysis for Greenfield- Design to include existing site features
|  | Preserve greenfield 10% of total existing green area |  | Cr | 1 | 1 | Y
|  | Preserve greenfield 20% of total existing green area |  | Cr | 2 | 2 | Y
|  | Preserve greenfield 30% of total existing green area |  | Cr | 3 | 3 | Y
b. Sequestration of Hilly Slope Development - Vegetation Type
|  | Sequestration of Hilly Slope ≥ 50% of slope area with vegetation or not less than 0.5 tCO2e |  | Cr | 1 | 1 | Y
|  | Sequestration of Hilly Slope ≥ 70% of slope area with vegetation or not less than 1.0 tCO2e |  | Cr | 2 | 2 | Y
c. Carbon Sequestrian - Preservation (For Mature Trees)
i) For non-urban areas:
|  | Preserve 60 - 80 Percent of trees with trunk diameter larger than 28 cm |  | Cr | 1 | 1 | Y
|  | Preserve more than 80 Percent of trees with trunk diameter larger than 28 cm |  | Cr | 2 | 2 | Y
|  | Preserve 90 - 100 Percent of trees with trunk diameter larger than 28 cm |  | Cr | 4 | 4 | Y
ii) For urban areas:
|  | Preserve 70 - 80 Percent of trees with trunk diameter larger than 28 cm |  | Cr | 1 | 1 | Y
|  | Preserve more than 80 Percent of trees with trunk diameter larger than 28 cm |  | Cr | 2 | 2 | Y
|  | Preserve all, 100 Percent of trees with trunk diameter larger than 28 cm |  | Cr | 4 | 4 | Y
|  | iii) Produce carbon sequestration of not less than 0.5 tCO2e |  | Cr | 1 | 1 | Y
|  | d. Shade Trees Plantation |  | Cr | 1 | 1 | Y
e. Carbon Sequestrian - Restroration (New/Planting)
|  | Replant trees on 30% of site area excluding building foot print |  | Cr | 1 | 1 | Y
|  | Replant trees on 40% of site area excluding building foot print |  | Cr | 2 | 2 | Y
|  | Replant trees on 50% of site area excluding building foot print |  | Cr | 3 | 3 | Y
|  | Replant trees on more than 50% of site area excluding building foot print |  | Cr | 4 | 4 | Y
|  | Produce carbon sequestration of not less than 0.5tCO2e |  | Cr | 1 | 1 | Y
| IS3 | ENVIRONMENTAL MANAGEMENT PLAN
|  | a. Estabish Erosion & Sedimentation Control Plan |  | Ci | 1 | 1
|  | b. Establish Environmental Management Plan (EMP) |  | Ci | 1 | 1
| IS4 | FACTORS IN STORMWATER MANAGEMENT
|  | a. Control of Stormwater Run-Off on Site |  | Ci | 1 | 1
Ensure that the post development run-off discharge is equal or less from the pre-development run-off discharge through implementation of Manual Saliran Mesra Alam (MSMA)
|  | b. Stormwater Design - Quality |  | Ci | 1 | 1
Achieve uncontaminated peak discharge contributed by stormwater run-off and implement best management practices to ensure the least pollution impact from stormwater through implementation of Manual Saliran Mesra Alam (MSMA).
|  | c. Integration of Carbon Sequester Strategies |  | Cr | 1 | 1 | Y
| IS5 | LOW-CARBON TRANSPORT FACTORS
|  | a. Accessible Public Transport - Covered Pedestrian Walkway |  | Cr | 3 | 3 | Y
|  | b. Low-emission vehicle designated parking |  | Cr | 1 | 1 | Y
|  | c. Accessible Public Transport - Bus Line & LRT Station |  | Cr | 1 | 1 | Y
| IS6 | URBAN HEAT ISLAND MITIGATION
|  | a. SRI for roof |  | Ci | 1 | 1
|  | b. SRI for non-roof |  | Ci | 1 | 1
|  | c. Provision of green roof/wall |  | Cr | 1 | 1 | Y
|  | d. Provision of grass paved carpark |  | Cr | 1 | 1 | Y
| IS7 | CONTROL IN EXTERNAL LIGHT SPILL AND BRIGHTNESS |  | S | 1 | 1 | Y
| TOTAL |  |  |  | 41 | 57 | 45 | 28 | 12 | 1 | [13 empty] | 0 | 0
EP - Lowering Operational Carbon- Energy Performance Impacts
| Req1 | BUILDING ENVELOPE PERFORMANCE |  | Cr | Required | Required
The Overall Thermal Transfer Value (OTTV) and Roof Thermal Transfer Value (RTTV)
computed on the methodology and guidelines stipulated in MS1525: 2007
OTTV ≤ 50 W/m2 or lower
RTTV ≤ 25 W/m2 or lower
| Req2 | ROOF THERMAL PERFORMANCE |  | Cr | Required | Required
Roof Design should consider the rate of heat transfer (U-Value) according to the following
category: i. ≥ 50kg/m2 : U-Value ≤ 0.6W/m2K; OR ii. < 50kg/m2 : U-Value ≤ 0.4W/m2K
| Req3 | BUILDING ENERGY EFFICIENCT PERFORMANCE |  | Cr | Required | Required
To improved by 6% Energy Savings from baseline
| Req4 | FUNDAMENTAL REFRIGERANT MANAGEMENT |  | Ci | Required | Required
| EP1 | BUILDING ENVELOPE PERFORMANCE - THERMAL PERFORMANCE
|  | Reduction of 2 W/m2 in OTTV from the baseline |  | Cr | 1
|  | Reduction of 4 W/m2 in OTTV from the baseline |  | Cr | 2 | 2 | Y
|  | Reduction of 6 W/m2 in OTTV from the baseline |  | Cr | 3
|  | Reduction of 8 W/m2 in OTTV from the baseline |  | Cr | 4
|  | Reduction of 10 W/m2 in OTTV from the baseline |  | Cr | 5
| EP2 | DECENTRALIZATION OF LIGHTING SYSTEMS CONTROL
|  | a. Area Partition According to Lighting Zoning |  | Cr | 1 | 1 | Y
|  | b. Automatic Motion Sensors Covering a Minimum of 30% of the Occupied Building Area |  | Cr | 2
| EP3 | ADMISSION OF DAYLIT ZONE AND PROVISION OF CONTROLS
|  | a. Automatic photo-sensors at perimeters with natural daylighting |  | Cr | 1 | 1 | Y
b. Natural Lighting
|  | Design that ≥ 30% of all occupied and transitional spaces achieve daylight illuminance levels |  | Cr | 1
|  | Design that ≥ 50% of all occupied and transitional spaces achieve daylight illuminance levels |  | Cr | 2 | 2 | Y
|  | Design that ≥ 80% of all occupied and transitional spaces achieve daylight illuminance levels |  | Cr | 3
| EP4 | ARTIFICIAL LIGHTING
|  | 2% improvement in Lighting Power Density (LPD) |  | Cr | 1 | 1 | Y
|  | 4% improvement in Lighting Power Density (LPD) |  | Cr | 2
|  | 6% improvement in Lighting Power Density (LPD) |  | Cr | 3
|  | 8% improvement in Lighting Power Density (LPD) |  | Cr | 4
|  | ≥ 10% improvement in Lighting Power Density (LPD) |  | Cr | 5
| EP5 | SUSTAINABLE MANAGEMENT
|  | a. Office area for maintenance team |  | S | 1 | 1
| EP6 | INDIVIDUAL METERING
|  | b. Sub-meters on switchboards for each service system ≥100kVA Total Connected Load (TCL) |  | Ci | 1 | 1
| EP7 | RENEWABLE ENERGY
|  | Provide energy from renewable energy sources |  | Cr | 1
|  | Provide Renewable Energy of 1.0% from total building energy use |  | Cr | 2 | 2 | Y
|  | Provide Renewable Energy of 2.0% from total building energy use |  | Cr | 3
|  | Provide Renewable Energy of 3.0% from total building energy use |  | Cr | 4
FOR AIR-CONDITIONED BUILDING (air-conditioned areas > 4,000m2)
| Req4 | MAIN COMMISSIONING OF BUILDING ENERGY SYSTEMS |  | Ci | Required | Required
| EP8 | AIR PENETRATION
|  | a. Division of air-conditioned and non air-conditioned areas |  | Cr | 1 | 1 | Y
|  | b. Infiltration Rate does not exceed 0.5 ACH or equivalent |  | Cr | 1 | 1 | Y
| EP9 | BUILDING ENERGY MANAGEMENT SYSTEM |  | Cr | 1 | 1 | Y
| EP10 | BUILDING ENERGY EFFICIENCT PERFORMANCE
- To demonstrate and calculate the energy savings and carbon reduction over its baseline model using an energy modeling framework set out.
|  | Improved by 9% Energy Savings from baseline |  | Cr | 2 | [15 empty] | EP/CAL01 |  | -59785.5273
|  | Improved by 12% Energy Savings from baseline |  | Cr | 3
|  | Improved by 15% Energy Savings from baseline |  | Cr | 4
|  | Improved by 18% Energy Savings from baseline |  | Cr | 5
|  | Improved by 21% Energy Savings from baseline |  | Cr | 6
|  | Improved by 24% Energy Savings from baseline |  | Cr | 7
|  | Improved by 27% Energy Savings from baseline |  | Cr | 8
|  | Improved by 30% Energy Savings from baseline |  | Cr | 9 | 9 | Y
|  | Improved by 33% Energy Savings from baseline |  | Cr | 10
|  | Improved by 36% Energy Savings from baseline |  | Cr | 11
|  | Improved by 39% Energy Savings from baseline |  | Cr | 12
|  | Improved by 42% Energy Savings from baseline |  | Cr | 13
|  | Improved by 45% Energy Savings from baseline |  | Cr | 14
|  | Improved by 48% Energy Savings from baseline |  | Cr | 15
|  | Improved by 51% Energy Savings from baseline |  | Cr | 16
|  | Improved by 54% Energy Savings from baseline |  | Cr | 17
|  | Improved by 57% Energy Savings from baseline |  | Cr | 18
|  | Improved by 60% Energy Savings from baseline |  | Cr | 19
|  | Improved by 63% Energy Savings from baseline |  | Cr | 20
|  | Improved by 66% Energy Savings from baseline |  | Cr | 21
|  | Improved by 69% Energy Savings from baseline |  | Cr | 22
|  | Improved by 72% Energy Savings from baseline |  | Cr | 23
|  | Improved by 75% Energy Savings from baseline |  | Cr | 24
|  | Improved by 78% Energy Savings from baseline |  | Cr | 25
|  | Improved by 81% Energy Savings from baseline |  | Cr | 26
|  | Improved by 84% Energy Savings from baseline |  | Cr | 27
|  | Improved by 87% Energy Savings from baseline |  | Cr | 28
|  | 100% Energy Savings from baseline - Zero Emission |  | Cr | 30
FOR NON-AIR-CONDITIONED BUILDING
(Non-air-conditioned area minimum 90% of total floor area excluding car parks and common areas)
- It is requirement to use ventilation simulation modeling and analysis to identify the most effective building design and layout. The simulation results and the recommendations derived are to be implemented to ensure good natural ventilation.
| EP11 | HEAT GAIN CONTROL AND COMFORT THROUGH NATURAL VENTILATION
|  | a. Open plan |  | Ci | 1
|  | b. Orientation of Building Layout and Major Openings |  | Ci | 1
|  | c. Design For Cross Ventilation |  | Ci | 1
|  | d. Provide Operable Windows |  | Ci | 1 | 1
|  | e. Allow for Adequate Internal Airflow. |  | Ci | 1 | 1
|  | f. Design Clerestories or Vented Skylights |  | Ci | 1
|  | g. Provide Attic Ventilation. |  | Ci | 1
|  | h. Provision of the Use of Fan-Assisted Cooling Strategies. |  | Ci | 1 | 1
|  | i. Predict comfort in buildings: |  | Ci | 1 | 1
Predict external pressures around building
Predict internal cross ventilation or stack effect
| EP12 | ENERGY PERFORMANCE - ENERGY EFFICIENCY ASSESSMENT |  | Cr | 1 | 1 | Y
| TOTAL |  | AIR-CONDITIONED BUILDING |  | 56 | 23 | 21 | 54 | 1 | 1 | [12 empty] | -59785.5273 | 0 | 0
|  |  | NON-AIR-CONDITIONED BUILDING |  | 33 | 16 | 10 | 22 | 10 | 1 | [12 empty] | 0 | 0 | 0
OH - Human Factors in a Low Carbon Economy- Occupant & Health
| Req1 | AIR QUALITY PERFORMANCE |  | S | Required | Required
For air-conditioned building: fresh air rate for air ventilation system must comply to the minimum requirement stated in ASHRAE 62.1:2007 or Mechanical Technique Guide 1/2009 (JKR) - Guideline to Air Ventilation Design to ensure enough fresh air for building residents
For non-air-conditioned building: minimum fresh air ventilation in conjuction with mechanical ventilation system shall be follow local building code
| Req2 | INDOOR SMOKING RESTRICTION |  | S | Required | Required
Ensuring compliance towards regulation through restriction on smoking in government buildings.
| OH1 | VISUAL QUALITY & COMFORT (GLARE LEVELS, BRIGHTNESS LEVELS)
|  | a. Glare Levels Control |  | S | 1 | 1
|  | b. Room Lighting Levels- Artificial Light |  | S | 1 | 1
| OH2 | ACOUSTIC COMFORT |  | S | 1
| OH3 | CONTROL & STRATEGIES TO REDUCE MOULD OCCURANCE |  | S | 1
| OH4 | INDOOR CHEMICAL AND POLLUTANT SOURCE CONTROL |  | Ci | 1 | 1
FOR AIR-CONDITIONED BUILDING (air-conditioned areas > 4,000m2)
| OH5 | CARBON DIOXIDE LEVEL CONTROL |  | Ci | 1
| OH6 | THERMAL WELL-BEING - DESIGN
|  | a. Comply to ASHRAE 55 for the Design for Thermal Wellbeing (Temperature) |  | Ci | 1 | 1
|  | b. At least 50% from the Total Individual Rooms with Individual Thermal Controls |  | Ci | 1 | 1
FOR NON-AIR-CONDITIONED BUILDING
(Non-air-conditioned area minimum 90% of total floor area excluding car parks and common areas)
| OH7 | THERMAL COMFORT LIMIT |  | Ci | 2 | 1
| TOTAL |  | AIR-CONDITIONED BUILDING |  | 8 | 5 |  |  | 4 | 4
|  |  | NON-AIR-CONDITIONED BUILDING |  | 7 | 4 |  |  | 3 | 4
EC - Lowering the Embodied Carbon
| Req1 | RECYCLING FACILITY |  | Ci | Required | Required
Provide facilities to reduce construction waste and avoid landfill disposal.For Construction stage, allocate areas for collection and storage of non-hazardous materials, AND For Post-Occupancy stage, allocate colored recycling bins.
| Req2 | LIFE CYCLE ANALYSIS |  | Ci | Required | Required
Provide calculation of embodied carbon on at least 1 construction component assembly materials from cradle to gate
| EC1 | GREEN PRODUCTS
|  | Green Products Scoring System 50 - 69 |  | Ci | 1
|  | Green Products Scoring System 70 - 79 |  | Ci | 2
|  | Green Products Scoring System ≥ 80 |  | Ci | 3
| EC2 | SUSTAINABLY SOURCED MATERIALS & PRODUCTS
|  | a. Sustainable Timber Source |  | Ci | 1
b. Recycled Content
|  | Ensure ≥ 10% of total materials cost to consitutes recycled content |  | Ci | 1 | 1 | Y
|  | Ensure ≥ 30% of total materials cost to consitutes recycled content |  | Ci | 2
|  | c. Local Materials |  | Cr | 1 | 1 | Y
| EC3 | INDUSTRIAL BUILDING SYSTEM
|  | a. Construction with a CIDB IBS score > 50% |  | Ci | 3
|  | b. Construction with a CIDB IBS score > 70% |  | Ci | 5
| EC4 | SOLID WASTE MANAGEMENT - ROUTE AND RECYCLERS |  | Ci | 1 | 1 | Y
| EC5 | ORGANIC WASTE MANAGEMENT |  | Ci | 1 | 1 | Y
| EC6 | LIFE CYCLE ANALYSIS
|  | a. Provide calculation of embodied carbon for construction component assembly materials from cradle to gate (up to 5 materials) |  | Ci | 5 | 1
1 point awarded for every 1 component assembly materials (Up to 5 points)
| EC7 | LIFE CYCLE ANALYSIS (LCA) - STRUCTURAL ELEMENTS
|  | Reduction of 10% of the Carbon Emission from baseline |  | Cr | 2 | 2 | Y | [13 empty] | EC/CAL01 |  | 0.34
|  | Reduction of 15% of the Carbon Emission from baseline |  | Cr | 4
|  | Reduction of 20% of the Carbon Emission from baseline |  | Cr | 6
|  | Reduction of 25% of the Carbon Emission from baseline |  | Cr | 8
|  | Reduction of 30% and above of the Carbon Emission from baseline |  | Cr | 10
| EC8 | SALVAGED AND REUSED MATERIALS
|  | Use salvaged or reused materials of 3% from total material cost |  | Ci | 1
| TOTAL |  |  |  | 30 | 7 | 5 | 11 | 19 | [13 empty] | 0
WE - Lowering Operational Carbon- Water Efficiency Factors
| Req1 | REDUCE POTABLE WATER - 20% REDUCTION |  | Cr | Required | Required
Encourage the use of water efficient fittings to reduce potable water usage covered under the Water Efficient Product Labelling Scheme (WELPS) by SPAN
| WE1 | WATER CONSERVATION STRATEGIES
|  | a. 15% carbon emission reduction compare to WEPLS standard by SPAN |  | Cr | 1 | 1 | Y | [13 empty] | WE/CAL01 |  | 1410.6499
|  | b. 30% carbon emission reduction compare to WEPLS standard by SPAN |  | Cr | 2
| WE2 | REDUCED POTABLE WATER FOR LANDSCAPE |  | Cr | 2 | 2 | Y
| WE3 | WATER SUB-METERING AND LEAK DETECTION
|  | a. Install individual sub-meters to monitor the major water usage |  | Ci | 1 | 1
|  | b. Linking all private meters to the Energy Management System (EMS) for leak detection |  | Ci | 1 | 1
| WE4 | RECYCLED WASTE WATER
|  | a. Recycle waste water using waste water filtering system less than 20%; OR |  | Ci | 1
|  | b. Recycle waste water using waste water filtering system ≥20% |  | Ci | 2
| TOTAL |  |  |  | 8 | 5 | 3 | 4 | 4 | [13 empty] | 1410.6499
SC - Social and Cultural Sustainability
| SC1 | DESIGN FOR SOCIAL RESPONSIBILITY |  | S | 1 | 1
| SC2 | ACCESS TO VIEWS FROM WORK AREAS
|  | Design ≥ 60% of the NLA has a direct line of sight through vision glazing |  | S | 1 | 1
|  | Design ≥ 75% of the NLA has a direct line of sight through vision glazing |  | S | 2
| SC3 | COMPATIBILITY OF URBAN AND FAÇADE DESIGN TO CULTURAL VALUES |  | S | 1
| SC4 | MAINTENANCE OF HERITAGE VALUE OF EXISTING FACILITIES |  | S | 1
| TOTAL |  |  |  | 5 | 2 |  |  |  | 5
DP - Avoiding Carbon Emission- Demolition & Disposal Factors
| DP1 | RESPONSIBLE SOURCING OF MATERIALS
|  | Provide more than 3% base on cost any building component/assemblies that sourcing from manifacturer or supplier can collect or has a buy back programme within the life cycle or at the end of materials life for recycling or reuse purposes. |  | Ci | 1
| DP2 | DESIGN FOR DIS-ASSEMBLY
|  | Provide more than 3% base on cost any building component/assemblies that can be dissembled for future reuse or recycling |  | Ci | 1
| DP3 | EXISTING STRUCTURAL AND NON-STRUCTURAL MATERIAL REUSED
|  | a.Maintain Existing Walls, Floors and Roof |  | Ci | 1
|  | b. Maintain Existing Interior Non-structural Elements |  | Ci | 1
| TOTAL |  |  |  | 4 | 0 |  |  | 4
IN - Sustainable and Carbon Initiatives
Implement alternative strategy(s) to reduce carbon emission and/or contribute to sustainability which complies with one of three mandatory criteria which are: 1. Carbon Sequestration 2. Carbon Reduction under Scope 3 of GHG Emissions 3. Technological Advancements to Improve Building Performance
| IN1 | Employee or Occupant Practices to Reduce Carbon Emissions |  | Ci | 1
|  | Certified ICSAS Qualified Professional |  | S | 1 | 1
|  | Sustainable Transportation Analysis |  | Ci | 1
|  | Low- Emission & Alternative Fuel Vehicles |  | Ci | 1
|  | Carbon Capture |  | Cr | 1 | 1 | Y
|  | Tree Relocation |  | Cr | 1 | 1 | Y
|  | Purchase Carbon Credits |  | Cr | 1
|  | Organic Landscaping and IPM Program |  | S | 1
|  | Other Strategies Proposed by Developers |  |  | 1
| TOTAL |  |  |  | 6 | 3 | 2 | 3 | 3 | 2 | [12 empty] | 0
| TOTAL DESIGN STAGE (CORE) |  |  |  | TOTAL MAXIMUM POINTS | TOTAL SCORE POINTS | TOTAL Cr POINTS
| AIR-CONDITIONED BUILDING |  |  |  | 164 | 106 | 76 | [15 empty] | 71.7%
| NON-AIR-CONDITIONED BUILDING |  |  |  | 140 | 98 | 65 | [15 empty] | 66.33%
Elective Points
HEALTHCARE
Infrastructure and Sequestration- Towards the Low Carbon City
| HC1 | CONNECTION TO NATURAL WORLD |  | S | 1
| HC2 | CONTAMINANT PREVENTION: LEAKS & SPILLS |  | S | 1
| TOTAL |  |  |  | 2 | 0
Human Factors in a Low Carbon Economy- Occupant & Health
| HC3 | MICROBIAL CONTAMINATION |  | S | 1
| HC4 | INDOOR LEISURE AREAS |  | S | 1
| HC5 | DAYLIGHT & VIEWS: LIGHTING & CIRCADIAN RHYTMS |  | S | 1
| HC6 | CONTROL & STRATEGIES TO REDUCE MOULD OCCURANCE FOR HEALTHCARE |  | S | 2
| TOTAL |  |  |  | 5 | 0
Lowering the Embodied Carbon
| HC6 | PBT SOURCE DECREASE - MERCURY |  | S | 1
| HC7 | PBT SOURCE DECREASE - MERCURY IN LAMPS |  | S | 1
| HC8 | FURNITURE & MEDICAL FURNISHING |  | S | 1
| TOTAL |  |  |  | 3 | 0
| TOTAL DESIGN STAGE (ELECTIVE) |  |  |  | TOTAL MAXIMUM POINTS | TOTAL SCORE POINTS
| TOTAL ELECTIVE POINTS |  |  |  | 10 | 0
| TOTAL DESIGN STAGE (CORE + ELECTIVE) |  |  |  | TOTAL MAXIMUM POINTS | TOTAL SCORE POINTS | TOTAL PERCENTAGE POINTS (%) | [14 empty] | ICSAS RATING
| AIR-CONDITIONED BUILDING |  |  |  | 174 | 106 | 60.92% | [14 empty] | TWO STARS
| NON-AIR-CONDITIONED BUILDING |  |  |  | 150 | 98 | 65.33% | [14 empty] | TWO STARS
Construction Stage
IS - Infrastructure and Sequestration- Towards the Low Carbon City
| IS8 | ENVIRONMENTAL IMPACT FROM CONSTRUCTION ACTIVITY
|  | a. Proper timing of construction with respect to rain |  | Ci | [21 empty] | 1 | 1
|  | b. Confine Construction Activity to Pre-Designated Areas |  | Ci | [21 empty] | 1 | 1
|  | c. Proper Implementation of Staging and Spill Prevention Plan |  | Ci | [21 empty] | 1 | 1
|  | d. Implementation of Erosion and Sedimentation Control Plan |  | Ci | [21 empty] | 1 | 1
| IS9 | CARBON ACCOUNTING ON SITE (FOR GREENFIELD OR GRADED LAND)
a. Site Inventory Analysis for Greenfield- Design to include existing site features
|  | Preserve greenfield 10% of total existing green area above the JPBD requirements |  | Cr | [21 empty] | 1 | [5 empty] | SE/CAL01
|  | Preserve greenfield 20% of total existing green area above the JPBD requirements |  | Cr | [21 empty] | 2
|  | Preserve greenfield 30% of total existing green area above the JPBD requirements |  | Cr | [21 empty] | 3 | 3 | Y
b. Sequestration of Hilly Slope Development - Vegetation Type
|  | Sequestration of Hilly Slope ≥ 50% of slope area with vegetation or not less than 0.5 tCO2e |  | Cr | [21 empty] | 1 | [5 empty] | SE/CAL01
|  | Sequestration of Hilly Slope ≥ 70% of slope area with vegetation or not less than 0.5 tCO2e |  | Cr | [21 empty] | 2 | 2 | Y
c. Carbon Sequestrian - Preservation (For Mature Trees)
i) For non-urban areas:
|  | Preserve 60 - 80 Percent of trees with trunk diameter larger than 28 cm/11 inch |  | Cr | [21 empty] | 1 | [5 empty] | SE/CAL01
|  | Preserve more than 80 Percent of trees with trunk diameter larger than 28 cm/11 inch |  | Cr | [21 empty] | 2
|  | Preserve 90 - 100 Percent of trees with trunk diameter larger than 28 cm/11 inch |  | Cr | [21 empty] | 4
ii) For urban areas:
|  | Preserve 70 - 80 Percent of trees with trunk diameter larger than 28 cm/11 inch |  | Cr | [21 empty] | 1 | [5 empty] | SE/CAL01
|  | Preserve more than 80 Percent of trees with trunk diameter larger than 28 cm/11 inch |  | Cr | [21 empty] | 2
|  | Preserve all, 100 Percent of trees with trunk diameter larger than 28 cm/11 inch |  | Cr | [21 empty] | 4 | 4 | Y
|  | iii) Produce carbon sequestration of not less than 0.5 tCO2e |  | Cr | [21 empty] | 1 | 1 | Y
|  | d. Shade Trees Plantation |  | Cr | [21 empty] | 1 | 1 | Y
e. Carbon Sequestrian - Restroration (New/Planting)
|  | Replant trees on 30% of site area excluding building foot print |  | Cr | [21 empty] | 1 | [5 empty] | SE/CAL01
|  | Replant trees on 40% of site area excluding building foot print |  | Cr | [21 empty] | 2
|  | Replant trees on 50% of site area excluding building foot print |  | Cr | [21 empty] | 3
|  | Replant trees on more than 50% of site area excluding building foot print |  | Cr | [21 empty] | 4 | 4 | Y
|  | Produce carbon sequestration of not less than 0.5tCO2e |  | Cr | [21 empty] | 1 | 1 | Y
| IS10 | IMPLEMENT ENVIRONMENTAL MANAGEMENT PLAN (EMP) |  | Ci | [21 empty] | 3 | 3
| IS11 | ENVIRONMENTAL MANAGEMENT PRACTICE
|  | a. Implement effective environmental friendly programmes |  | Ci | [21 empty] | 1 | 1
|  | b. Main contractor has good track records in the adoption of green practice |  | S | [21 empty] | 1 | 1
|  | c. Construction team to Implement the ISO 14000 procedure |  | S | [21 empty] | 1 | 1
| IS12 | LOW-CARBON TRANSPORT FACTORS - CONSTRUCTION MACHINERY
|  | Reduce ≥10% CO2 emission reduction from baseline |  | Cr | [21 empty] | 1 | [5 empty] | TM/CAL01 |  | 7.2
|  | Reduce ≥30% CO2 emission reduction from baseline |  | Cr | [21 empty] | 2 | 2 | Y
| IS13 | URBAN HEAT ISLAND MITIGATION - NON-ROOF |  | S | [21 empty] | 1 | 1
| TOTAL | [24 empty] | 29 | 29 | 18 | 18 | 8 | 3 |  |  | 7.2
EP - Lowering Operational Carbon- Energy Performance Impacts
| Req5 | BUILDING ENERGY EFFICIENCT PERFORMANCE - VERIFICATION |  | Cr | [21 empty] | Required | Required
To improved by 6% Energy Savings from baseline
| EP13 | LIGHTING SYSTEMS CONTROL - VERIFICATION
|  | a. Automatic Motion Sensors Covering a Minimum of 30% of the Occupied Building Area |  | Cr | [21 empty] | 1 | 1 | Y
| EP14 | ADMISSION OF DAYLIT ZONE AND PROVISION OF CONTROLS - VERIFICATION
|  | a. Ensure the automatic photo-sensors at perimeters performs as proposed design |  | Cr | [21 empty] | 1 | 1 | Y
b. Natural Lighting
|  | Design that ≥ 30% of all occupied and transitional spaces achieve daylight illuminance levels |  | Cr | [21 empty] | 1
|  | Design that ≥ 50% of all occupied and transitional spaces achieve daylight illuminance levels |  | Cr | [21 empty] | 2
|  | Design that ≥ 80% of all occupied and transitional spaces achieve daylight illuminance levels |  | Cr | [21 empty] | 3 | 3 | Y
| EP15 | ARTIFICIAL LIGHTING - VERIFICATION
|  | 2% improvement in Lighting Power Density (LPD) |  | Cr | [21 empty] | 1
|  | 4% improvement in Lighting Power Density (LPD) |  | Cr | [21 empty] | 2
|  | 6% improvement in Lighting Power Density (LPD) |  | Cr | [21 empty] | 3
|  | 8% improvement in Lighting Power Density (LPD) |  | Cr | [21 empty] | 4
|  | ≥ 10% improvement in Lighting Power Density (LPD) |  | Cr | [21 empty] | 5 | 5 | Y
| EP16 | RENEWABLE ENERGY
|  | Verify energy from renewable energy sources |  | Cr | [21 empty] | 1
|  | Verify Renewable Energy of 1.0% from total building energy use |  | Cr | [21 empty] | 2
|  | Verify Renewable Energy of 2.0% from total building energy use |  | Cr | [21 empty] | 3
|  | Verify Renewable Energy of 3.0% from total building energy use |  | Cr | [21 empty] | 4 | 4 | Y
FOR AIR-CONDITIONED BUILDING (air-conditioned areas > 4,000m2)
| EP17 | AIR PENETRATION - Infiltration Test |  | Cr | [21 empty] | 1 | 1 | Y
| EP18 | IMPROVED COMMISSIONING |  | Ci | [21 empty] | 3 | 3
| EP19 | BUILDING ENERGY EFFICIENCT PERFORMANCE
- To demonstrate and calculate the energy savings and carbon reduction over its baseline model using an energy modeling framework set out.
|  | Improved by 9% Energy Savings from baseline |  | Cr | [21 empty] | 2 | [5 empty] | EP/CAL01 |  | -66080.9673
|  | Improved by 12% Energy Savings from baseline |  | Cr | [21 empty] | 3
|  | Improved by 15% Energy Savings from baseline |  | Cr | [21 empty] | 4
|  | Improved by 18% Energy Savings from baseline |  | Cr | [21 empty] | 5
|  | Improved by 21% Energy Savings from baseline |  | Cr | [21 empty] | 6
|  | Improved by 24% Energy Savings from baseline |  | Cr | [21 empty] | 7
|  | Improved by 27% Energy Savings from baseline |  | Cr | [21 empty] | 8
|  | Improved by 30% Energy Savings from baseline |  | Cr | [21 empty] | 9
|  | Improved by 33% Energy Savings from baseline |  | Cr | [21 empty] | 10
|  | Improved by 36% Energy Savings from baseline |  | Cr | [21 empty] | 11
|  | Improved by 39% Energy Savings from baseline |  | Cr | [21 empty] | 12
|  | Improved by 42% Energy Savings from baseline |  | Cr | [21 empty] | 13
|  | Improved by 45% Energy Savings from baseline |  | Cr | [21 empty] | 14
|  | Improved by 48% Energy Savings from baseline |  | Cr | [21 empty] | 15
|  | Improved by 51% Energy Savings from baseline |  | Cr | [21 empty] | 16
|  | Improved by 54% Energy Savings from baseline |  | Cr | [21 empty] | 17
|  | Improved by 57% Energy Savings from baseline |  | Cr | [21 empty] | 18
|  | Improved by 60% Energy Savings from baseline |  | Cr | [21 empty] | 19
|  | Improved by 63% Energy Savings from baseline |  | Cr | [21 empty] | 20
|  | Improved by 66% Energy Savings from baseline |  | Cr | [21 empty] | 21
|  | Improved by 69% Energy Savings from baseline |  | Cr | [21 empty] | 22
|  | Improved by 72% Energy Savings from baseline |  | Cr | [21 empty] | 23
|  | Improved by 75% Energy Savings from baseline |  | Cr | [21 empty] | 24
|  | Improved by 78% Energy Savings from baseline |  | Cr | [21 empty] | 25
|  | Improved by 81% Energy Savings from baseline |  | Cr | [21 empty] | 26
|  | Improved by 84% Energy Savings from baseline |  | Cr | [21 empty] | 27
|  | Improved by 87% Energy Savings from baseline |  | Cr | [21 empty] | 28
|  | 100% Energy Savings from baseline - Zero Emission |  | Cr | [21 empty] | 30 | 30
FOR NON-AIR-CONDITIONED BUILDING
(Non-air-conditioned area minimum 90% of total floor area excluding car parks and common areas)
| EP20 | BUILDING PERFORMANCE |  | Ci | [21 empty] | 15 | 15
- To demonstrate and calculate the building performance by using ventilation simulation modelling and analysis based on the most effective proposed building design and layout. The simulation results derived shows the proposed building are implemented good natural ventilation.
| EP21 | ENERGY VERIFICATION - ENERGY EFFICIENCY ASSESSMENT |  | Cr | [21 empty] | 1 | 1
| TOTAL |  | AIR-CONDITIONED BUILDING | [22 empty] | 48 | 48 | 45 | 45 | 3 |  |  |  | -66080.9673
|  |  | NON-AIR-CONDITIONED BUILDING | [22 empty] | 30 | 30 | 15 | 15 | 15 |  |  |  | 0
OH - Human Factors in a Low Carbon Economy- Occupant & Health
| OH9 | AIR QUALITY MANAGEMENT PLAN DURING CONSTRUCTION
|  | a. Construction Site Air Pollution and Dust Control Management Plan |  | S | [21 empty] | 1 | 1
|  | b. Site Personnel are Designated for Regular Inspections on the Effectiveness of Air Pollution Control Measures |  | S | [21 empty] | 1 | 1
| OH10 | HEALTH & HYGIENE
|  | a. Hygiene Management Plan for Construction |  | S | [21 empty] | 1 | 1
|  | b. Designated person to inspect the site regularly to identify health and hygenic problem areas |  | S | [21 empty] | 1 | 1
|  | c. Provide training and information on health and hygiene issues to construction site staff |  | S | [21 empty] | 1 | 1
|  | d. Use No/Low Emission Cleaning Products |  | S | [21 empty] | 1 | 1
| OH11 | INDOOR AIR QUALITY POLLUTANTS
|  | a. Low VOC Materials - for paints and coatings |  | S | [21 empty] | 1 | 1
|  | b. Low VOC Materials - for adhesives and sealants |  | S | [21 empty] | 1 | 1
| OH12 | ACOUSTIC COMFORT - VERIFICATION |  | S | [21 empty] | 1 | 1
| TOTAL | [24 empty] | 9 | 9 |  |  |  | 9
EC - Lowering the Embodied Carbon
| Req3 | RECYCLING FACILITY |  | Ci | [21 empty] | Required | Required
Provide facilities to reduce construction waste and avoid landfill disposal.For Construction stage, allocate areas for collection and storage of non-hazardous materials.
| Req4 | LIFE CYCLE ANALYSIS |  | Ci | [21 empty] | Required | Required
Provide calculation of embodied carbon on at least 1 construction component assembly materials from cradle to gate
| EC9 | GREEN PRODUCTS
|  | Green Products Scoring System 50 - 69 |  | Ci | [21 empty] | 1
|  | Green Products Scoring System 70 - 79 |  | Ci | [21 empty] | 2
|  | Green Products Scoring System ≥ 80 |  | Ci | [21 empty] | 3 | 3
| EC10 | SUSTAINABLY SOURCED MATERIALS & PRODUCTS
|  | a. Sustainable Timber Source |  | Ci | [21 empty] | 1 | 1
b. Recycled Content
|  | Ensure ≥ 10% of total materials cost to consitutes recycled content |  | Ci | [21 empty] | 1
|  | Ensure ≥ 30% of total materials cost to consitutes recycled content |  | Ci | [21 empty] | 2 | 2
|  | c. Local Materials |  | Cr | [21 empty] | 1 | 1 | Y
| EC11 | INDUSTRIAL BUILDING SYSTEM
|  | a. Construction with a CIDB IBS score > 50% |  | Ci | [21 empty] | 3
|  | b. Construction with a CIDB IBS score > 70% |  | Ci | [21 empty] | 5 | 5
| EC12 | BUILDING QUALITY ASSESS (QLASSIC)
|  | a. QLASSIC score of ≥ 70% |  | Ci | [21 empty] | 3
|  | b. QLASSIC score ≥ 80% |  | Ci | [21 empty] | 4
|  | c. QLASSIC score ≥ 90% |  | Ci | [21 empty] | 5 | 5
| EC13 | CONSTRUCTION WASTE MANAGEMENT
|  | 50% of construction waste |  | Cr | [21 empty] | 1 | [5 empty] | WM/CAL01 |  | 0.6768
|  | 75% of construction waste |  | Cr | [21 empty] | 2 | 2 | Y
| EC14 | LIFE CYCLE ANALYSIS
|  | Provide calculation of embodied carbon for construction component assembly materials from cradle to gate (up to 5 materials) |  | Ci | [21 empty] | 5 | 5
1 point awarded for every 1 component assembly materials (Up to 5 points)
| EC15 | LIFE CYCLE ANALYSIS (LCA) - STRUCTURAL ELEMENTS
|  | Reduction of 10% of the Carbon Emission from baseline |  | Cr | [21 empty] | 2 | [5 empty] | EC/CAL01 |  | 0.34
|  | Reduction of 15% of the Carbon Emission from baseline |  | Cr | [21 empty] | 4
|  | Reduction of 20% of the Carbon Emission from baseline |  | Cr | [21 empty] | 6
|  | Reduction of 25% of the Carbon Emission from baseline |  | Cr | [21 empty] | 8
|  | Reduction of 30% and above of the Carbon Emission from baseline |  | Cr | [21 empty] | 10 | 10 | Y
| EC16 | TRANSPORTATION - CONSTRUCTION MATERIALS
|  | Reduction of 10% of the Carbon Emission from baseline |  | Cr | [21 empty] | 3 | [5 empty] | CM/CAL01 |  | 70.6132
|  | Reduction of 20% of the Carbon Emission from baseline |  | Cr | [21 empty] | 4
|  | Reduction of 30% of the Carbon Emission from baseline |  | Cr | [21 empty] | 5 | 5 | Y
| EC17 | SALVAGED AND REUSED MATERIALS
|  | Use salvaged or reused materials of 3% from total material cost |  | Ci | [21 empty] | 1 | 1
| TOTAL | [24 empty] | 40 | 40 | 18 | 18 | 22 |  |  |  | 71.63
WE - Lowering Operational Carbon- Water Efficiency Factors
| Req2 | EFFICIENT WATER USE DURING CONSTRUCTION |  | Cr | [21 empty] | Required | Required
Minimize use of potable water during construction activity
| WE5 | WATER CONSERVATION STRATEGIES
|  | a. Use of Low-Flow Water Closet in Construction Site Office/Show Room |  | Cr | [21 empty] | 1 | 1 | Y |  |  |  | WE/CAL01 |  | 1410.6499
|  | c. Use of Automatic/Manual Flow Control Faucet and Control Valve for Urinal in Site Office |  | Cr | [21 empty] | 1 | 1 | Y
| WE6 | RAINWATER HARVESTING SYSTEM WITHIN CONSTRUCTION |  | Ci | [21 empty] | 2 | 2
| TOTAL | [24 empty] | 4 | 4 | 2 | 2 | 2 |  |  |  | 1410.6499
SC - Social and Cultural Sustainability
| SC5 | SHASSIC
|  | a. SHASSIC Score |  | S | [21 empty] | 1
|  | b. SHASSIC Score |  | S | [21 empty] | 2
|  | c. SHASSIC Score |  | S | [21 empty] | 3 | 3
| SC6 | WORKERS' AMENITIES |  | S | [21 empty] | 1 | 1
| TOTAL | [24 empty] | 4 | 4 |  |  |  | 4
DP - Avoiding Carbon Emission- Demolition & Disposal Factors
| DP4 | RESPONSIBLE SOURCING OF MATERIALS
|  | Provide more than 3% base on cost any building component/assemblies that sourcing from manifacturer or supplier can collect or has a buy back programme within the life cycle or at the end of materials life for recycling or reuse purposes. |  | Ci | [21 empty] | 1 | 1
| DP5 | DESIGN FOR DIS-ASSEMBLY
|  | Provide more than 3% base on cost any building component/assemblies that can be dissembled for future reuse or recycling |  | Ci | [21 empty] | 1 | 1
| DP6 | DEMOLITION WASTE RECYCLING |  | Ci | [21 empty] | 1 | 1
| DP7 | EXISTING STRUCTURAL AND NON-STRUCTURAL MATERIAL REUSED
|  | a. Maintain Existing Walls, Floors and Roof |  | Cr | [21 empty] | 1 | 1 | Y |  |  |  | EC/CAL01 |  | 0.34
|  | b. Maintain Existing Interior Non-structural Elements |  | Ci | [21 empty] | 1 | 1
| TOTAL | [24 empty] | 5 | 5 | 1 | 1 | 4
IN - Sustainable and Carbon Initiatives
Implement alternative strategy(s) to reduce carbon emission and/or contribute to sustainability which complies with one of three mandatory criteria which are: 1. Carbon Sequestration 2. Carbon Reduction under Scope 3 of GHG Emissions 3. Technological Advancements to Improve Building Performance
| IN1 | Employee or Occupant Practices to Reduce Carbon Emissions |  | Ci | [21 empty] | 1
|  | Certified ICSAS Qualified Professional |  | S | [21 empty] | 1
|  | Sustainable Transportation Analysis |  | Ci | [21 empty] | 1
|  | Low- Emission & Alternative Fuel Vehicles |  | Ci | [21 empty] | 1
|  | Carbon Capture |  | Cr | [21 empty] | 1 | 1 | Y
|  | Tree Relocation |  | Cr | [21 empty] | 1 | 1 | Y
|  | Purchase Carbon Credits |  | Cr | [21 empty] | 1 | 1 | Y
|  | Organic Landscaping and IPM Program |  | S | [21 empty] | 1
|  | Other Strategies Proposed by Developers | [23 empty] | 1
| TOTAL | [24 empty] | 6 | 3 | 3 | 3 | 3 | 2 |  |  | 0
| TOTAL CONSTRUCTION STAGE | [24 empty] | TOTAL MAXIMUM POINTS | TOTAL SCORE POINTS | TOTAL Cr POINTS | [5 empty] | TOTAL PERCENTAGE POINTS (%) | ICSAS RATING
| AIR-CONDITIONED BUILDING | [24 empty] | 145 | 142 | 84 |  |  |  |  | 59.15% | 97.93% | FIVE STARS
| NON-AIR-CONDITIONED BUILDING | [24 empty] | 127 | 124 | 54 |  |  |  |  | 43.55% | 97.64% | FIVE STARS
Operation & Maintenance Stage
IS - Infrastructure and Sequestration Management- Towards the Low Carbon City
| IS14 | MAINTENANCE MANAGEMENT PLAN: EXTERNAL BUILDING AND HARDSCAPE
|  | a. Maintain Parking Lots |  | Cr | [31 empty] | 1 | 1 |  |  |  |  | SM/CAL01 |  | -0.03898
|  | b. Maintain Green Areas |  | Cr | [31 empty] | 1 | 1
|  | c. Maintain Exterior Cladding |  | Cr | [31 empty] | 1 | 1
| IS15 | MAINTENANCE MANAGEMENT PLAN: BUILDING STRUCTURE AND ROOF
|  | a. Maintain Building Structure |  | Cr | [31 empty] | 1 | 1
|  | b. Maintain Roof Structure |  | Cr | [31 empty] | 1 | 1
| IS16 | MAINTENANCE MANAGEMENT PLAN: EROSION CONTROL AND LANDSCAPE MANAGEMENT
|  | a. Maintain Erosion Control |  | Cr | [31 empty] | 1 | 1
|  | b. Maintain Landscape |  | Cr | [31 empty] | 1 | 1
| IS17 | SITE DEVELOPMENT: CONSERVE NATURAL ECOLOGY |  | Cr | [31 empty] | 1 | 1 |  |  |  |  | SE/CAL01
| IS19 | STORMWATER MANAGEMENT PLAN |  | Cr | [31 empty] | 1 | 1 |  |  |  |  | SE/CAL01
| IS20 | URBAN HEAT ISLAND MITIGATION: NON-ROOF |  | Ci | [31 empty] | 1 | 1
| TOTAL | [34 empty] | 10 | 10 | 10 | 9 | 1 |  |  |  | -0.03898
EP - Lowering Operational Carbon- Energy Performance Impacts
| EP22 | ENERGY COMMITMENT
|  | a. Establish the Energy Management Policy |  | Ci | [31 empty] | 2
|  | b. Establish the Energy Management Team |  | Ci | [31 empty] | 1
|  | c. Implement communication, training and awareness on energy commitment |  | S | [31 empty] | 1
| EP23 | ENERGY MANAGEMENT SYSTEM |  | S | [31 empty] | 1
| EP24 | SUSTAINABLE MANAGEMENT
|  | a. Maintenance Plan |  | Ci | [31 empty] | 1
|  | b. Operation & Maintenance Team |  | Ci | [31 empty] | 1
| EP25 | IMPROVING ENERGY PERFORMANCE |  | Cr | [31 empty] | 30 | 30 |  |  |  |  | EP/CAL01 |  | -59785.5273
Maintaining the building energy performance as the proposed figure, and assess carbon emission
| EP26 | ENERGY MANAGEMENT GOOD PRACTICE
|  | a. Establish the Energy Control Management System |  | Ci | [31 empty] | 1
|  | b. Energy Management Team to review the effectiveness of the Energy Policy |  | S | [31 empty] | 1
c. Maintain On-Site and Off-Site Renewable Energy
|  | i) Prepare Maintenance Plan & Schedule |  | S | [31 empty] | 1
|  | ii) Implement communication, training and awareness |  | S | [31 empty] | 1
|  | iii) Cleaning programme and self cleaning technology |  | S | [31 empty] | 2
|  | d. Implement Enhanced Refrigerant Management |  | Cr | [31 empty] | 2 | 2
|  | e. Emissions Reduction Reporting |  | Cr | [31 empty] | 2 | 2
| EP27 | RECOMISSIONING |  | Ci | [31 empty] | 1
| TOTAL | [34 empty] | 48 | 34 | 34 | 34 | 7 | 7 |  |  | -59785.5273
OH - Human Factors in a Low Carbon Economy- Occupant & Health
| OH13 | OCCUPANT COMFORT: SATISFACTION SURVEY |  | S | [31 empty] | 1 | 1
| OH14 | OCCUPANT COMFORT: INDOOR ACOUSTIC COMFORT |  | S | [31 empty] | 1 | 1
| OH15 | INDOOR AIR QUALITY PERFORMANCE
|  | a. Maintenance with Low-VOC Materials - Paints & Coatings |  | Ci | [31 empty] | 1 | 1
|  | b. Maintenance with Low-VOC Materials - Adhesives & Sealants |  | Ci | [31 empty] | 1 | 1
| OH16 | INDOOR AIR QUALITY TEST |  | Ci | [31 empty] | 1 | 1
| OH17 | GREEN CLEANING POLICY |  | S | [31 empty] | 1 | 1
| OH18 | PURCHASE OF SUSTAINABLE CLEANING PRODUCTS
|  | a. Purchase 30% of the total annual purchases of sustainable cleaning products |  | Ci | [31 empty] | 1 | 1
|  | b. Purchase 30% of the total annual purchases of sustainable cleaning equipments |  | Ci | [31 empty] | 1 | 1
| OH19 | INDOOR CHEMICAL AND POLLUTANT SOURCE CONTROL |  | Ci | [31 empty] | 1 | 1
| OH20 | INDOOR INTEGRATED PEST MANAGEMENT |  | S | [31 empty] | 1 | 1
| OH21 | THERMAL COMFORT LIMIT
| TOTAL |  | AIR-CONDITIONED BUILDING | [32 empty] | 10 | 10 |  |  | 6 | 4
|  |  | NON-AIR-CONDITIONED BUILDING | [32 empty] | 10 | 10 |  |  | 6 | 4
EC - Lowering the Embodied Carbon
| EC18 | SUSTAINABLE PURCHASING POLICY |  | S | [31 empty] | 2
| EC19 | SUSTAINABLE PURCHASING: ONGOING CONSUMABLES
|  | a. Ensure the purchase 5% of total materials cost to consitute recycled content for post-consumer AND/OR 5% postindustrial material |  | Ci | [31 empty] | 2
|  | b. Ensure the purchase of at least 50% materials manufactured/processed within 500km of the building |  | Ci | [31 empty] | 1
|  | c. Life Cycle Analysis (LCA) - Provide database on tCO2e from cradle to gate |  | Ci | [31 empty] | 2 | 2
| EC20 | SUSTAINABLE PURCHASING: ELECTRIC-EFFICIENT-POWERED EQUIPMENT
|  | a. Purchase at least 40% of total purchases of electric-efficient-powered equipment |  | Ci | [31 empty] | 2
|  | b. Life Cycle Analysis (LCA) - Provide database on tCO2e from cradle to gate |  | Ci | [31 empty] | 2 | 2
| EC21 | SUSTAINABLE PURCHASING: FURNITURE
|  | a. Purchase sustainable furniture which contains at least 10% postconsumer and/or 20% postindustrial material |  | Ci | [31 empty] | 1
|  | b. Purchase sustainable furniture which contains at least 50% material salvaged from off-site the organization |  | Ci | [31 empty] | 1
|  | c. Purchase sustainable furniture which contains at least 50% material salvaged from on-site the organization (from the in-house materials and equipment reuse program) |  | Ci | [31 empty] | 1
|  | d. Purchase at least 20% of total purchases of wood-based products furnitures, are in compliance with Malaysian Timber Certification Council requirements or the Forest Stewardship Council. |  | Ci | [31 empty] | 1
|  | e. Life Cycle Analysis (LCA) - Provide database on tCO2e from cradle to gate |  | Ci | [31 empty] | 2 | 2
| TOTAL | [34 empty] | 17 | 6 |  |  | 15 | 2
WE - Lowering Operational Carbon- Water Efficiency Factors
| WE7 | WATER EFFICIENT MANAGEMENT POLICY |  | S | [31 empty] | 2 | 2
| WE8 | WATER EFFICIENCY MANAGEMENT CONTROL PLAN |  | S | [31 empty] | 1 | 1
| WE9 | ASSESSING WATER EFFICIENCY PERFORMANCE
|  | Maintaining the building water performance as the proposed figure, and assess carbon emission |  | Cr | [31 empty] | 2 | 2 |  |  |  |  | WE/CAL01 |  | 1410.6499
| WE10 | WATER EFFICIENCY MANAGEMENT IMPROVEMENT PLAN
|  | a. Review the effectiveness of the Water Efficiency Management Policy |  | S | [31 empty] | 1 | 1
|  | b. Implement water efficienct landscaping |  | Cr | [31 empty] | 1 | 1
|  | c. Implement Cooling Tower Water Management: Chemical Management |  | Cr | [31 empty] | 1 | 1
|  | d. Implement Cooling Tower Water Management: Nonpotable Water Source Use |  | Cr | [31 empty] | 1 | 1
|  | e. Ensure performance measurement: Sub-metering |  | Cr | [31 empty] | 1 | 1
|  | f. Maintain the Rainwater Harvesting System / Stormwater |  | Cr | [31 empty] | 1 | 1
|  | g. Maintain the Recycle Waste Water System |  | Cr | [31 empty] | 1 | 1
| TOTAL | [34 empty] | 12 | 12 | 8 | 8 |  | 4 |  |  | -118160.4827
WM - Lowering Operational Carbon - Waste Management and Reduction
| WM1 | SOLID WASTE MANAGEMENT POLICY
|  | Establish the Solid Waste Management Policy |  | S | [31 empty] | 2 | 2
|  | Establish Waste Minimization Awareness Program |  | S | [31 empty] | 1 | 1
| WM2 | SOLID WASTE MANAGEMENT: ONGOING CONSUMABLES
|  | Reuse or recycle 50% of the ongoing consumables waste |  | Cr | [31 empty] | 1 | [5 empty] | WM/CAL01 |  | 0.6768
|  | Reuse or recycle 75% of the ongoing consumables waste |  | Cr | [31 empty] | 2 | 2
| WM3 | SOLID WASTE MANAGEMENT: REMOVABLE ASSET
|  | Reuse or recycle 50% of the removable asset |  | Cr | [31 empty] | 1
|  | Reuse or recycle 75% of the removable asset |  | Cr | [31 empty] | 2 | 2
| WM4 | SOLID WASTE MANAGEMENT: ORGANIC WASTE
|  | Compost 50% of organic waste |  | Cr | [31 empty] | 1
|  | Compost 75% of organic waste |  | Cr | [31 empty] | 2
|  | Compost 100% of organic waste |  | Cr | [31 empty] | 3 | 3
| TOTAL | [34 empty] | 10 | 10 | 7 | 7 |  | 3 |  |  | -236320.2887
FM - Sustainable Facility Management
| FM1 | BUILDING FACILITIES MANAGEMENT
|  | Data & Area Management |  | S | [31 empty] | 1 | 1
|  | System Management |  | S | [31 empty] | 1 | 1
|  | Performance Management |  | Ci | [31 empty] | 1 | 1
| FM2 | BUILDING USER MANUAL |  | S | [31 empty] | 2 | 2
| TOTAL | [34 empty] | 5 | 5 |  |  | 1 | 4
IN - Sustainable and Carbon Initiatives
Implement alternative strategy(s) to reduce carbon emission and/or contribute to sustainability which complies with one of three mandatory criteria which are: 1. Carbon Sequestration 2. Carbon Reduction under Scope 3 of GHG Emissions 3. Technological Advancements to Improve Building Performance
| IN1 | Employee or Occupant Practices to Reduce Carbon Emissions |  | Ci | [31 empty] | 1
|  | Certified ICSAS Qualified Professional |  | S | [31 empty] | 1
|  | Sustainable Transportation Analysis |  | Ci | [31 empty] | 1
|  | Low- Emission & Alternative Fuel Vehicles |  | Ci | [31 empty] | 1
|  | Carbon Capture |  | Cr | [31 empty] | 1
|  | Tree Relocation |  | Cr | [31 empty] | 1
|  | Purchase Carbon Credits |  | Cr | [31 empty] | 1
|  | Organic Landscaping and IPM Program |  | S | [31 empty] | 1
|  | Other Strategies Proposed by Developers | [33 empty] | 1
| TOTAL | [34 empty] | 6 | 0 | 0 | 3 | 3 | 2 |  |  | 0
| TOTAL OPERATION & MAINTENANCE STAGE | [34 empty] | TOTAL MAXIMUM POINTS | TOTAL SCORE POINTS | TOTAL Cr POINTS | [5 empty] | TOTAL PERCENTAGE POINTS (%) | ICSAS RATING
| AIR-CONDITIONED BUILDING | [34 empty] | 118 | 87 | 59 |  |  |  |  | 67.82% | 73.73% | THREE STARS
| NON-AIR-CONDITIONED BUILDING | [34 empty] | 118 | 87 | 59 |  |  |  |  | 67.82% | 73.73% | THREE STARS

## Sheet1 (hidden)
Design
(Air-Cond Building) | Cr | Ci | S | Total | (Non-Air-Cond Building) | Cr | Ci | S | Total
PD - Pre-Design | #REF! | #REF! | #REF! | #REF! | PD - Pre-Design | #REF! | #REF! | #REF! | #REF!
IS - Infrastructure and Sequestration- Towards the Low Carbon City | #REF! | #REF! | #REF! | #REF! | IS - Infrastructure and Sequestration- Towards the Low Carbon City | #REF! | #REF! | #REF! | #REF!
EP - Lowering Operational Carbon- Energy Performance Impacts | #REF! | #REF! | #REF! | #REF! | EP - Lowering Operational Carbon- Energy Performance Impacts | #REF! | #REF! | #REF! | #REF!
OH - Human Factors in a Low Carbon Economy- Occupant & Health | #REF! | #REF! | #REF! | #REF! | OH - Human Factors in a Low Carbon Economy- Occupant & Health | #REF! | #REF! | #REF! | #REF!
EC - Lowering the Embodied Carbon | #REF! | #REF! | #REF! | #REF! | EC - Lowering the Embodied Carbon | #REF! | #REF! | #REF! | #REF!
WE - Lowering Operational Carbon- Water Efficiency Factors | #REF! | #REF! | #REF! | #REF! | WE - Lowering Operational Carbon- Water Efficiency Factors | #REF! | #REF! | #REF! | #REF!
SC - Social and Cultural Sustainability | #REF! | #REF! | #REF! | #REF! | SC - Social and Cultural Sustainability | #REF! | #REF! | #REF! | #REF!
DP - Avoiding Carbon Emission- Demolition & Disposal Factors | #REF! | #REF! | #REF! | #REF! | DP - Avoiding Carbon Emission- Demolition & Disposal Factors | #REF! | #REF! | #REF! | #REF!
IN - Sustainable and Carbon Initiatives | #REF! | #REF! | #REF! | 6 | IN - Sustainable and Carbon Initiatives | #REF! | #REF! | #REF! | 6
Total (Cr,Ci,S)(exclude IN) | #REF! | #REF! | #REF! | #REF! |  | #REF! | #REF! | #REF! | #REF!
Percentage Points | #REF! | #REF! | #REF! |  |  | #REF! | #REF! | #REF!
Total Points |  |  |  | #REF! |  |  |  |  | #REF!
Construction
(Air-Cond Building) | Cr | Ci | S | Total | (Non-Air-Cond Building) | Cr | Ci | S | Total
IS - Infrastructure and Sequestration- Towards the Low Carbon City | #REF! | #REF! | #REF! | #REF! | IS - Infrastructure and Sequestration- Towards the Low Carbon City | #REF! | #REF! | #REF! | #REF!
EP - Lowering Operational Carbon- Energy Performance Impacts | #REF! | #REF! | #REF! | #REF! | EP - Lowering Operational Carbon- Energy Performance Impacts | #REF! | #REF! | #REF! | #REF!
OH - Human Factors in a Low Carbon Economy- Occupant & Health | #REF! | #REF! | #REF! | #REF! | OH - Human Factors in a Low Carbon Economy- Occupant & Health | #REF! | #REF! | #REF! | #REF!
EC - Lowering the Embodied Carbon | #REF! | #REF! | 0 | #REF! | EC - Lowering the Embodied Carbon | #REF! | #REF! | 0 | #REF!
WE - Lowering Operational Carbon- Water Efficiency Factors | #REF! | #REF! | #REF! | #REF! | WE - Lowering Operational Carbon- Water Efficiency Factors | #REF! | #REF! | #REF! | #REF!
SC - Social and Cultural Sustainability | #REF! | #REF! | #REF! | #REF! | SC - Social and Cultural Sustainability | #REF! | #REF! | #REF! | #REF!
DP - Avoiding Carbon Emission- Demolition & Disposal Factors | #REF! | #REF! | #REF! | #REF! | DP - Avoiding Carbon Emission- Demolition & Disposal Factors | #REF! | #REF! | #REF! | #REF!
IN - Sustainable and Carbon Initiatives | #REF! | #REF! | #REF! | 6 | IN - Sustainable and Carbon Initiatives | #REF! | #REF! | #REF! | 6
Total (Cr,Ci,S)(exclude IN) | #REF! | #REF! | #REF! | #REF! |  | #REF! | #REF! | #REF! | #REF!
Percentage Points | #REF! | #REF! | #REF! |  |  | #REF! | #REF! | #REF!
Total Points |  |  |  | #REF! |  |  |  |  | #REF!
Operation & Maintenance
(Air-Cond Building) | Cr | Ci | S | Total | (Non-Air-Cond Building) | Cr | Ci | S | Total
IS - Infrastructure and Sequestration Management- Towards the Low Carbon City | #REF! | #REF! | #REF! | #REF! | IS - Infrastructure and Sequestration Management- Towards the Low Carbon City | #REF! | #REF! | #REF! | #REF!
EP - Lowering Operational Carbon- Energy Performance Impacts | #REF! | #REF! | #REF! | #REF! | EP - Lowering Operational Carbon- Energy Performance Impacts | #REF! | #REF! | #REF! | #REF!
OH - Human Factors in a Low Carbon Economy- Occupant & Health | #REF! | #REF! | #REF! | #REF! | OH - Human Factors in a Low Carbon Economy- Occupant & Health | #REF! | #REF! | #REF! | #REF!
EC - Lowering the Embodied Carbon | #REF! | #REF! | #REF! | #REF! | EC - Lowering the Embodied Carbon | #REF! | #REF! | #REF! | #REF!
WE - Lowering Operational Carbon- Water Efficiency Factors | #REF! | #REF! | #REF! | #REF! | WE - Lowering Operational Carbon- Water Efficiency Factors | #REF! | #REF! | #REF! | #REF!
WM - Lowering Operational Carbon - Waste Management and Reduction | #REF! | #REF! | #REF! | #REF! | WM - Lowering Operational Carbon - Waste Management and Reduction | #REF! | #REF! | #REF! | #REF!
FM - Sustainable Facility Management | #REF! | #REF! | #REF! | #REF! | FM - Sustainable Facility Management | #REF! | #REF! | #REF! | #REF!
IN - Sustainable and Carbon Initiatives | #REF! | #REF! | #REF! | 6 | IN - Sustainable and Carbon Initiatives | #REF! | #REF! | #REF! | 6
Total (Cr,Ci,S)(exclude IN) | #REF! | #REF! | #REF! | #REF! |  | #REF! | #REF! | #REF! | #REF!
Percentage Points | #REF! | #REF! | #REF! |  |  | #REF! | #REF! | #REF!
Total Points |  |  |  | #REF! |  |  |  |  | #REF!
132
Air-cond building | Air-Conditioned Building
Offices | Non-Air-Conditioned Building
Retails
Healthcare
Government Institution
Airports
Data Centers
Non-Air-Cond Building
School
Religious Building (Masjid)
House & Residential
Transportation Building
R&R Facilities

## Sheet2 (hidden)
Air-Conditioned Building |  | Air-cond building | Non-Air-Cond Building
Non-Air-Conditioned Building
|  | Offices | School
|  | Retails | Religious Building (Masjid)
|  | Healthcare | House & Residential
Design Stage |  | Government Institution | Transportation Building
Construction Stage |  | Airports | R&R Facilities
Operation & Maintenance Stage |  | Data Centers
Air-Conditioned Building | aircondb | aircondb
Non-Air-Conditioned Building | nonaircondb | nonaircondb
New Construction
a |  | Existing Building with EE features
b |  | Existing Building with Non-EE features

## ICSAS (hidden)
Integrated Carbon and Sustainable Assessment System
© EAG Consulting Sdn Bhd
(Date of release: TBA)
Use the tabs at the bottom of the pages to navigate
*Please ensure that you are working with the latest release of the ICSAS - rating tool. ICSAS rating tools are updated when required to incorporate improvements. the release date of this tool is shown above.

## INTRODUCTION2 (hidden)
Introduction to ICSAS
· What is ICSAS?
· Who can use ICSAS rating tools?
· Instructions
What is ICSAS?
ICSAS is an integrated carbon impact assessment and sustainable building rating system or tool which aims at quantifying, hence reducing, built environment's impact in terms of carbon emissions and environmental implication while taking into account a more holistic lifecycle view of the built environment while integrating socio-economic considerations relating to the built environment and urban development.
The ICSAS rating tool aims to:
· To integrate carbon assessment criteria and reduction strategies into the matrix of a combined sustainable assessment rating system of the built environment
· Providing a more holistic rating system through integrating and extending present criteria into life cycle –linked performance and issues
· Extending the present green building assessment into life cycle impacts and its quantification
· To combine both carbon emission and sustainable performance factors into a combined criteria linked to the design, construction, commissioning and operations of buildings
· To be in line with the aims of LCCF by KETTHA
Sustainable Site Planning and Management |  | Energy Efficiency Management |  | Indoor Environmental Quality (IEQ) | Source and Material Management | Effective Water Use Management | Innovative & Sustainable Technologies & Initiatives |  | Waste Management and Reduction
AAA Rating Level |  |  | AA Rating Level |  | A Rating Level | B Rating Level |  | C Rating Level
Who can use ICSAS rating tools?
ICSAS rating can be used to assess the planning, design and delivery of development projects. Encourage all parks of the industry to use the tool, e.g. developers, architects, planners, policy makers and etc. The eligibility criteria for the rating tool must be met to use the rating tool. The full eligility criteria can be reviewed in the reference guidelines.
Instructions
The scorecard should be used throughout the design and development of your building project to track your anticipated ICSAS© score. The spreadsheet automatically dates each printout to give you a snapshot of your ICSAS© score as your project progresses. the active spreadsheet sums the credit points for each category and provides a total score for the project. Do not input values in the category subtotal or in the project total fields as this will be done automatically.
Beside each credit are two boxes to indicate the likelihood of achieving each credit. To score the project appropriately, input the number of points for that credit into the first column labeled "Y" if this credit will be pursued. The possible points avaiable for each credit are shown in the far right column in each category.
The total number of points listed in the first box of the Total Project Score indicates the current anticipated score of the project.
In the Innovation & Sustainable Technologies & Initiatives category you are encouraged to select or proposed up to innovations for your projects
Efforts have been put into this tool to ensure that it is easy and simple to use while providing accurate results
The main sheet to key-in all the data input is on the ICSAS 2013 KB01 NC folder
Data are requested on all coloured boxes:
This colour indicates input data for the subpoints
This colour indicates input data for the subpoint-points
ICSAS CATEGORIES
CATEGORY SCORES
APPLY MINIMUM % CATEGORY REQUIREMENT

## superseeded 0309 (hidden)
Integrated Carbon and Sustainable Assessment System
Credit Points Summary
Date: | 2016-09-09
Criteria |  |  |  |  | Credit Points Available | DESIGN |  |  |  |  | CONSTRUCTION |  |  |  |  | O&M |  |  |  |  | Calculator | Carbon Emission (tCO2e) | Carbon Sequestration (tCO2e) | Carbon Offset (tCO2e)
[6 empty] | Points | Cr | Cr | Ci | S | Points | Cr | Cr | Ci | S | Points | Cr | Cr | Ci | S
Design Stage
PD - Pre-Design
| PD1 | DERIVATION AND DESCRIPTIONS OF ICSAS SUSTAINABLE AND CARBON REDUCTION IN NEED STATEMENT |  | Ci | 1 | 1
| PD2 | INITIAL TARGET OF ICSAS LEVEL AND ESTIMATION ICSAS GREEN BUDGET |  | S | 1 | 1
| PD3 | GREEN ECO-CHARRETTE |  | S | 1 | 1
| PD4 | USE OF INTEGRATED DESIGN PROCESS |  | S | 1
| PD5 | POTENTIAL ENVIRONMENTAL IMPACT OF DEVELOIPMENT OR RE-DEVELOPMENT |  | S | 1
| PD6 | FACILITIES MANAGER IN DESIGN TEAM |  | S | 1 | 1
| TOTAL |  |  |  | 6 | 4 |  |  | 1 | 5
IS - Infrastructure and Sequestration- Towards the Low Carbon City
| Req1 | SITE INVENTORY ANALYSIS ON GREENERY |  | Cr | Required | Required | [14 empty] | PLANT INVENTORY
| IS1 | LOW CARBON CITY CHARACTERISTICS AND FACTORS
|  | a. Development within Defined Urban Footprint |  | Ci | 3 | 3
|  | b. Transit-Oriented Development and Urban Connectivity |  | Ci | 2 | 2
|  | c. Brownfield Development |  | Ci | 1 | 1
| IS2 | CARBON ACCOUNTING ON SITE (FOR GREENFIELD OR GRADED LAND)
a. Site Inventory Analysis for Greenfield- Design to include existing site features
|  | Preserve greenfield 10% of total existing green area |  | Cr | 1
|  | Preserve greenfield 20% of total existing green area |  | Cr | 2
|  | Preserve greenfield 30% of total existing green area |  | Cr | 3 | 3 | Y
b. Sequestration of Hilly Slope Development - Vegetation Type
|  | Sequestration of Hilly Slope ≥ 50% of slope area with vegetation or not less than 0.5 tCO2e |  | Cr | 1
|  | Sequestration of Hilly Slope ≥ 70% of slope area with vegetation or not less than 1.0 tCO2e |  | Cr | 2 | 2 | Y
c. Carbon Sequestrian - Preservation (For Mature Trees)
i) For non-urban areas:
|  | Preserve 60 - 80 Percent of trees with trunk diameter larger than 28 cm |  | Cr | 1
|  | Preserve more than 80 Percent of trees with trunk diameter larger than 28 cm |  | Cr | 2
|  | Preserve 90 - 100 Percent of trees with trunk diameter larger than 28 cm |  | Cr | 4
ii) For urban areas:
|  | Preserve 70 - 80 Percent of trees with trunk diameter larger than 28 cm |  | Cr | 1
|  | Preserve more than 80 Percent of trees with trunk diameter larger than 28 cm |  | Cr | 2
|  | Preserve all, 100 Percent of trees with trunk diameter larger than 28 cm |  | Cr | 4 | 4 | Y
|  | iii) Produce carbon sequestration of not less than 0.5 tCO2e |  | Cr | 1 | 1 | Y
e. Carbon Sequestrian - Restroration (New/Planting)
|  | Replant trees on 30% of site area excluding building foot print |  | Cr | 1
|  | Replant trees on 40% of site area excluding building foot print |  | Cr | 2
|  | Replant trees on 50% of site area excluding building foot print |  | Cr | 3
|  | Replant trees on more than 50% of site area excluding building foot print |  | Cr | 4 | 4 | Y
|  | Produce carbon sequestration of not less than 0.5tCO2e |  | Cr | 1 | 1 | Y
| IS3 | ENVIRONMENTAL MANAGEMENT PLAN (EMP) |  | Ci | 1 | 1
| IS4 | FACTORS IN STORMWATER MANAGEMENT
|  | a. Control of Stormwater Run-Off on Site |  | Ci | 1 | 1
Ensure that the post development run-off discharge is equal or less from the pre-development run-off discharge through implementation of Manual Saliran Mesra Alam (MSMA)
|  | b. Stormwater Design - Quality |  | Ci | 1 | 1
Achieve uncontaminated peak discharge contributed by stormwater run-off and implement best management practices to ensure the least pollution impact from stormwater through implementation of Manual Saliran Mesra Alam (MSMA).
|  | c. Integration of Carbon Sequester Strategies |  | Cr | 1 | 1 | Y
| IS5 | LOW-CARBON TRANSPORT FACTORS
|  | a. Accessible Public Transport |  | Cr | 3 | 3 | Y
|  | b. Low-emission vehicle designated parking |  | Ci | 1 | 1 | Y
| IS6 | URBAN HEAT ISLAND MITIGATION
|  | a. Heat Island Mitigation - Roof |  | Cr | 2 | 2
|  | b. Heat Island Mitigation - Non-Roof |  | Cr | 2 | 2
| IS7 | CONTROL IN EXTERNAL LIGHT SPILL AND BRIGHTNESS |  | S | 1 | 1 | Y
| TOTAL |  |  |  | 34 | 34 | 23 | 23 | 10 | 1 | [12 empty] | 0 | 0
EP - Lowering Operational Carbon- Energy Performance Impacts
| Req1 | BUILDING ENVELOPE PERFORMANCE |  | Cr | Required | Required
The Overall Thermal Transfer Value (OTTV) and Roof Thermal Transfer Value (RTTV)
computed on the methodology and guidelines stipulated in MS1525: 2007
OTTV ≤ 50 W/m2 or lower
RTTV ≤ 25 W/m2 or lower
| Req2 | ROOF THERMAL PERFORMANCE |  | Cr | Required | Required
Roof Design should consider the rate of heat transfer (U-Value) according to the following
category: i. ≥ 50kg/m2 : U-Value ≤ 0.6W/m2K; OR ii. < 50kg/m2 : U-Value ≤ 0.4W/m2K
| Req3 | BUILDING ENERGY EFFICIENCT PERFORMANCE |  | Cr | Required | Required
To improved by 6% Energy Savings from baseline
| Req4 | FUNDAMENTAL REFRIGERANT MANAGEMENT |  | Ci | Required | Required
| EP1 | BUILDING ENVELOPE PERFORMANCE - THERMAL PERFORMANCE
|  | Reduction of 2 W/m2 in OTTV from the baseline |  | Cr | 1
|  | Reduction of 4 W/m2 in OTTV from the baseline |  | Cr | 2
|  | Reduction of 6 W/m2 in OTTV from the baseline |  | Cr | 3
|  | Reduction of 8 W/m2 in OTTV from the baseline |  | Cr | 4
|  | Reduction of 10 W/m2 in OTTV from the baseline |  | Cr | 5 | 5 | Y
| EP2 | DECENTRALIZATION OF LIGHTING SYSTEMS CONTROL
|  | a. Area Partition According to Lighting Zoning |  | Cr | 1 | 1 | Y
|  | b. Automatic Motion Sensors Covering a Minimum of 30% of the Occupied Building Area |  | Cr | 2 | 2 | Y
| EP3 | ADMISSION OF DAYLIT ZONE AND PROVISION OF AUTOMATIC CONTROLS
|  | a. Automatic daylight (photo-sensors). (Closed loop system) |  | Cr | 1 | 1 | Y
b. Natural Lighting
|  | Design that ≥ 30% of all occupied and transitional spaces achieve daylight illuminance levels |  | Cr | 1
|  | Design that ≥ 50% of all occupied and transitional spaces achieve daylight illuminance levels |  | Cr | 2
|  | Design that ≥ 80% of all occupied and transitional spaces achieve daylight illuminance levels |  | Cr | 3 | 3 | Y
| EP4 | ARTIFICIAL LIGHTING
|  | 2% improvement in Lighting Power Density (LPD) |  | Cr | 1
|  | 4% improvement in Lighting Power Density (LPD) |  | Cr | 2
|  | 6% improvement in Lighting Power Density (LPD) |  | Cr | 3
|  | 8% improvement in Lighting Power Density (LPD) |  | Cr | 4
|  | ≥ 10% improvement in Lighting Power Density (LPD) |  | Cr | 5 | 5 | Y
| EP5 | SUSTAINABLE MANAGEMENT
|  | a. Office area for maintenance team |  | S | 1 | 1
| EP6 | INDIVIDUAL METERING
|  | b. Sub-meters on switchboards for each service system ≥100kVA Total Connected Load (TCL) |  | Ci | 1 | 1
| EP7 | RENEWABLE ENERGY
|  | Provide energy from renewable energy sources |  | Cr | 1
|  | Provide Renewable Energy of 1.0% from total building energy use |  | Cr | 2
|  | Provide Renewable Energy of 2.0% from total building energy use |  | Cr | 3
|  | Provide Renewable Energy of 3.0% from total building energy use |  | Cr | 4 | 4 | Y
FOR AIR-CONDITIONED BUILDING (air-conditioned areas > 4,000m2)
| Req4 | MAIN COMMISSIONING OF BUILDING ENERGY SYSTEMS |  | Ci | Required | Required
| EP8 | AIR PENETRATION
|  | a. Division of air-conditioned and non air-conditioned areas |  | Cr | 1 | 1 | Y
|  | b. Infiltration Rate does not exceed 0.5 ACH or equivalent |  | Cr | 1 | 1 | Y
| EP9 | BUILDING ENERGY MANAGEMENT SYSTEM |  | Cr | 1 | 1 | Y
| EP10 | BUILDING ENERGY EFFICIENCT PERFORMANCE
- To demonstrate and calculate the energy savings and carbon reduction over its baseline model using an energy modeling framework set out.
|  | Improved by 9% Energy Savings from baseline |  | Cr | 2 | [15 empty] | EP/CAL01 | -59785.5273
|  | Improved by 12% Energy Savings from baseline |  | Cr | 3
|  | Improved by 15% Energy Savings from baseline |  | Cr | 4
|  | Improved by 18% Energy Savings from baseline |  | Cr | 5
|  | Improved by 21% Energy Savings from baseline |  | Cr | 6
|  | Improved by 24% Energy Savings from baseline |  | Cr | 7
|  | Improved by 27% Energy Savings from baseline |  | Cr | 8
|  | Improved by 30% Energy Savings from baseline |  | Cr | 9
|  | Improved by 33% Energy Savings from baseline |  | Cr | 10
|  | Improved by 36% Energy Savings from baseline |  | Cr | 11
|  | Improved by 39% Energy Savings from baseline |  | Cr | 12
|  | Improved by 42% Energy Savings from baseline |  | Cr | 13
|  | Improved by 45% Energy Savings from baseline |  | Cr | 14
|  | Improved by 48% Energy Savings from baseline |  | Cr | 15
|  | Improved by 51% Energy Savings from baseline |  | Cr | 16
|  | Improved by 54% Energy Savings from baseline |  | Cr | 17
|  | Improved by 57% Energy Savings from baseline |  | Cr | 18
|  | Improved by 60% Energy Savings from baseline |  | Cr | 19
|  | Improved by 63% Energy Savings from baseline |  | Cr | 20
|  | Improved by 66% Energy Savings from baseline |  | Cr | 21
|  | Improved by 69% Energy Savings from baseline |  | Cr | 22
|  | Improved by 72% Energy Savings from baseline |  | Cr | 23
|  | Improved by 75% Energy Savings from baseline |  | Cr | 24
|  | Improved by 78% Energy Savings from baseline |  | Cr | 25
|  | Improved by 81% Energy Savings from baseline |  | Cr | 26
|  | Improved by 84% Energy Savings from baseline |  | Cr | 27
|  | Improved by 87% Energy Savings from baseline |  | Cr | 28
|  | 100% Energy Savings from baseline - Zero Emission |  | Cr | 30 | 30
FOR NON-AIR-CONDITIONED BUILDING
(Non-air-conditioned area minimum 90% of total floor area excluding car parks and common areas)
- It is requirement to use ventilation simulation modeling and analysis to identify the most effective building design and layout. The simulation results and the recommendations derived are to be implemented to ensure good natural ventilation.
| EP11 | HEAT GAIN CONTROL AND COMFORT THROUGH NATURAL VENTILATION
|  | a. Open plan |  | Ci | 1 | 1
|  | b. Orientation of Building Layout and Major Openings |  | Ci | 1 | 1
|  | c. Design For Cross Ventilation |  | Ci | 1 | 1
|  | d. Provide Operable Windows |  | Ci | 1 | 1
|  | e. Allow for Adequate Internal Airflow. |  | Ci | 1 | 1
|  | f. Design Clerestories or Vented Skylights |  | Ci | 1 | 1
|  | g. Provide Attic Ventilation. |  | Ci | 1 | 1
|  | h. Provision of the Use of Fan-Assisted Cooling Strategies. |  | Ci | 1 | 1
|  | i. Predict comfort in buildings: |  | Ci | 1 | 1
| EP12 | ENERGY PERFORMANCE - ENERGY EFFICIENCY ASSESSMENT |  | Cr | 1 | 1 | Y
| TOTAL |  | AIR-CONDITIONED BUILDING |  | 56 | 56 | 54 | 54 | 1 | 1 | [11 empty] | -59785.5273 | 0 | 0
|  |  | NON-AIR-CONDITIONED BUILDING |  | 33 | 33 | 22 | 22 | 10 | 1 | [11 empty] | 0 | 0 | 0
OH - Human Factors in a Low Carbon Economy- Occupant & Health
| Req1 | AIR QUALITY PERFORMANCE |  | S | Required | Required
For air-conditioned building: fresh air rate for air ventilation system must comply to the minimum requirement stated in ASHRAE 62.1:2007 or Mechanical Technique Guide 1/2009 (JKR) - Guideline to Air Ventilation Design to ensure enough fresh air for building residents
For non-air-conditioned building: minimum fresh air ventilation in conjuction with mechanical ventilation system shall be follow local building code
| Req2 | INDOOR SMOKING RESTRICTION |  | S | Required | Required
Ensuring compliance towards regulation through restriction on smoking in government buildings.
| OH1 | VISUAL QUALITY & COMFORT (GLARE LEVELS, BRIGHTNESS LEVELS)
|  | a. Glare Levels Control |  | S | 1 | 1
|  | b. Room Lighting Levels- Artificial Light |  | S | 1 | 1
| OH2 | ACOUSTIC COMFORT |  | S | 1
| OH3 | CONTROL & STRATEGIES TO REDUCE MOULD OCCURANCE |  | S | 1
| OH4 | INDOOR CHEMICAL AND POLLUTANT SOURCE CONTROL |  | Ci | 1 | 1
FOR AIR-CONDITIONED BUILDING (air-conditioned areas > 4,000m2)
| OH5 | CARBON DIOXIDE LEVEL CONTROL |  | Ci | 1
| OH6 | THERMAL WELL-BEING - DESIGN
|  | a. Comply to ASHRAE 55 for the Design for Thermal Wellbeing (Temperature) |  | Ci | 1 | 1
|  | b. At least 50% from the Total Individual Rooms with Individual Thermal Controls |  | Ci | 1 | 1
FOR NON-AIR-CONDITIONED BUILDING
(Non-air-conditioned area minimum 90% of total floor area excluding car parks and common areas)
| OH7 | THERMAL COMFORT LIMIT |  | Ci | 2 | 1
| TOTAL |  | AIR-CONDITIONED BUILDING |  | 8 | 5 |  |  | 4 | 4
|  |  | NON-AIR-CONDITIONED BUILDING |  | 7 | 4 |  |  | 3 | 4
EC - Lowering the Embodied Carbon
| Req1 | RECYCLING FACILITY |  | Ci | Required | Required
Provide facilities to reduce construction waste and avoid landfill disposal.For Construction stage, allocate areas for collection and storage of non-hazardous materials, AND For Post-Occupancy stage, allocate colored recycling bins.
| Req2 | LIFE CYCLE ANALYSIS |  | Ci | Required | Required
Provide calculation of embodied carbon on at least 1 construction component assembly materials from cradle to gate
| EC1 | GREEN PRODUCTS
|  | Green Products Scoring System 50 - 69 |  | Ci | 1
|  | Green Products Scoring System 70 - 79 |  | Ci | 2
|  | Green Products Scoring System ≥ 80 |  | Ci | 3
| EC2 | SUSTAINABLY SOURCED MATERIALS & PRODUCTS
|  | a. Local Materials |  | Cr | 1 | 1 | Y
| EC3 | INDUSTRIAL BUILDING SYSTEM
|  | a. Construction with a CIDB IBS score > 50% |  | Ci | 2
|  | b. Construction with a CIDB IBS score > 70% |  | Ci | 3
| EC4 | SOLID WASTE MANAGEMENT - ROUTE AND RECYCLERS |  | Ci | 1 | 1 | Y
| EC5 | ORGANIC WASTE MANAGEMENT |  | Ci | 1 | 1 | Y
| EC6 | LIFE CYCLE ANALYSIS
|  | a. Provide calculation of embodied carbon for construction component assembly materials from cradle to gate (up to 3 materials) |  | Ci | 3 | 1
1 point awarded for every 1 component assembly materials (Up to 3 points)
| EC7 | LIFE CYCLE ANALYSIS (LCA) - STRUCTURAL ELEMENTS
|  | Reduction of 10% of the Carbon Emission from baseline |  | Cr | 2 | 2 | Y | [13 empty] | EC/CAL01 | 0.34
|  | Reduction of 15% of the Carbon Emission from baseline |  | Cr | 4
|  | Reduction of 20% of the Carbon Emission from baseline |  | Cr | 6
|  | Reduction of 25% of the Carbon Emission from baseline |  | Cr | 8
|  | Reduction of 30% and above of the Carbon Emission from baseline |  | Cr | 10
| EC8 | SALVAGED AND REUSED MATERIALS
|  | Use salvaged or reused materials of 3% from total material cost |  | Ci | 1
| TOTAL |  |  |  | 23 | 6 | 5 | 11 | 12 | [12 empty] | 0
WE - Lowering Operational Carbon- Water Efficiency Factors
| Req1 | REDUCE POTABLE WATER - 20% REDUCTION |  | Cr | Required | Required
Encourage the use of water efficient fittings to reduce potable water usage covered under the Water Efficient Product Labelling Scheme (WELPS) by SPAN
| WE1 | WATER CONSERVATION STRATEGIES
|  | a. 15% carbon emission reduction compare to WEPLS standard by SPAN |  | Cr | 1 | 1 | Y | [13 empty] | WE/CAL01 | 1410.6499
|  | b. 30% carbon emission reduction compare to WEPLS standard by SPAN |  | Cr | 2
| WE2 | REDUCED POTABLE WATER FOR LANDSCAPE |  | Cr | 2 | 2 | Y
| WE3 | WATER SUB-METERING AND LEAK DETECTION
|  | a. Install individual sub-meters to monitor the major water usage |  | Ci | 1 | 1
|  | b. Linking all private meters to the Energy Management System (EMS) for leak detection |  | Ci | 1 | 1
| WE4 | RECYCLED WASTE WATER
|  | a. Recycle waste water using waste water filtering system less than 20%; OR |  | Ci | 1
|  | b. Recycle waste water using waste water filtering system ≥20% |  | Ci | 2
| TOTAL |  |  |  | 8 | 5 | 3 | 4 | 4 | [12 empty] | 1410.6499 |  | 0
SC - Social and Cultural Sustainability
| SC1 | DESIGN FOR SOCIAL RESPONSIBILITY |  | S | 1 | 1
| SC2 | ACCESS TO VIEWS FROM WORK AREAS
|  | Design ≥ 60% of the NLA has a direct line of sight through vision glazing |  | S | 1 | 1
|  | Design ≥ 75% of the NLA has a direct line of sight through vision glazing |  | S | 2
| SC3 | COMPATIBILITY OF URBAN AND FAÇADE DESIGN TO CULTURAL VALUES |  | S | 1
| SC4 | MAINTENANCE OF HERITAGE VALUE OF EXISTING FACILITIES |  | S | 1
| TOTAL |  |  |  | 5 | 2 |  |  |  | 5 | [11 empty] | 1410.6499 |  | 0
DP - Avoiding Carbon Emission- Demolition & Disposal Factors
| DP1 | RESPONSIBLE SOURCING OF MATERIALS
|  | Provide more than 3% base on cost any building component/assemblies that sourcing from manifacturer or supplier can collect or has a buy back programme within the life cycle or at the end of materials life for recycling or reuse purposes. |  | Ci | 1
| DP2 | DESIGN FOR DIS-ASSEMBLY
|  | Provide more than 3% base on cost any building component/assemblies that can be dissembled for future reuse or recycling |  | Ci | 1
| DP3 | EXISTING STRUCTURAL AND NON-STRUCTURAL MATERIAL REUSED
|  | a.Maintain Existing Walls, Floors and Roof |  | Ci | 1
|  | b. Maintain Existing Interior Non-structural Elements |  | Ci | 1
| TOTAL |  |  |  | 4 | 0 |  |  | 4
IN - Sustainable and Carbon Initiatives
Implement alternative strategy(s) to reduce carbon emission and/or contribute to sustainability which complies with one of three mandatory criteria which are: 1. Carbon Sequestration 2. Carbon Reduction under Scope 3 of GHG Emissions 3. Technological Advancements to Improve Building Performance
| IN1 | Employee or Occupant Practices to Reduce Carbon Emissions |  | Ci | 1
|  | Certified ICSAS Qualified Professional |  | S | 1 | 1
|  | Sustainable Transportation Analysis |  | Ci | 1
|  | Low- Emission & Alternative Fuel Vehicles |  | Ci | 1
|  | Carbon Capture |  | Cr | 1 | 1 | Y
|  | Tree Relocation |  | Cr | 1 | 1 | Y
|  | Purchase Carbon Credits |  | Cr | 1
|  | Organic Landscaping and IPM Program |  | S | 1
|  | Other Strategies Proposed by Developers |  |  | 1
| TOTAL |  |  |  | 6 | 3 | 2 | 3 | 3 | 2
| TOTAL DESIGN STAGE (CORE) |  |  |  | TOTAL MAXIMUM POINTS | TOTAL SCORE POINTS | TOTAL Cr POINTS
| AIR-CONDITIONED BUILDING |  |  |  | 150 | 115 | 87
| NON-AIR-CONDITIONED BUILDING |  |  |  | 126 | 91 | 55
Elective Points
HEALTHCARE
Infrastructure and Sequestration- Towards the Low Carbon City
| HC1 | CONNECTION TO NATURAL WORLD |  | S | 1
| HC2 | CONTAMINANT PREVENTION: LEAKS & SPILLS |  | S | 1
| TOTAL |  |  |  | 2 | 0
Human Factors in a Low Carbon Economy- Occupant & Health
| HC3 | MICROBIAL CONTAMINATION |  | S | 1
| HC4 | INDOOR LEISURE AREAS |  | S | 1
| HC5 | DAYLIGHT & VIEWS: LIGHTING & CIRCADIAN RHYTMS |  | S | 1
| HC6 | CONTROL & STRATEGIES TO REDUCE MOULD OCCURANCE FOR HEALTHCARE |  | S | 1
| TOTAL |  |  |  | 4 | 0
Lowering the Embodied Carbon
| HC7 | PBT SOURCE DECREASE - MERCURY IN LAMPS |  | S | 1
| HC8 | FURNITURE & MEDICAL FURNISHING |  | S | 1
| TOTAL |  |  |  | 2 | 0
| TOTAL DESIGN STAGE (ELECTIVE) |  |  |  | TOTAL MAXIMUM POINTS | TOTAL SCORE POINTS
| TOTAL ELECTIVE POINTS |  |  |  | 8 | 0
| TOTAL DESIGN STAGE (CORE + ELECTIVE) |  |  |  | TOTAL MAXIMUM POINTS | TOTAL SCORE POINTS | TOTAL PERCENTAGE POINTS (%)
| AIR-CONDITIONED BUILDING |  |  |  | 158 | 115 | 72.78%
| NON-AIR-CONDITIONED BUILDING |  |  |  | 134 | 91 | 67.91%
Construction Stage
IS - Infrastructure and Sequestration- Towards the Low Carbon City
| IS8 | ENVIRONMENTAL IMPACT FROM CONSTRUCTION ACTIVITY
|  | a. Proper timing of construction with respect to rain |  | Ci | 1 | [5 empty] | 1
|  | b. Confine Construction Activity to Pre-Designated Areas |  | Ci | 1 | [5 empty] | 1
|  | c. Proper Implementation of Staging and Spill Prevention Plan |  | Ci | 1 | [5 empty] | 1
|  | d. Implementation of Erosion and Sedimentation Control Plan |  | Ci | 1 | [5 empty] | 1
| IS9 | CARBON ACCOUNTING ON SITE (FOR GREENFIELD OR GRADED LAND)
a. Site Inventory Analysis for Greenfield- Design to include existing site features
|  | Preserve greenfield 10% of total existing green area above the JPBD requirements |  | Cr | 1
|  | Preserve greenfield 20% of total existing green area above the JPBD requirements |  | Cr | 2
|  | Preserve greenfield 30% of total existing green area above the JPBD requirements |  | Cr | 3 | [5 empty] | 3 | Y
b. Sequestration of Hilly Slope Development - Vegetation Type
|  | Sequestration of Hilly Slope ≥ 50% of slope area with vegetation or not less than 0.5 tCO2e |  | Cr | 1
|  | Sequestration of Hilly Slope ≥ 70% of slope area with vegetation or not less than 0.5 tCO2e |  | Cr | 2 | [5 empty] | 2 | Y
c. Carbon Sequestrian - Preservation (For Mature Trees)
i) For non-urban areas:
|  | Preserve 60 - 80 Percent of trees with trunk diameter larger than 28 cm/11 inch |  | Cr | 1
|  | Preserve more than 80 Percent of trees with trunk diameter larger than 28 cm/11 inch |  | Cr | 2
|  | Preserve 90 - 100 Percent of trees with trunk diameter larger than 28 cm/11 inch |  | Cr | 4
ii) For urban areas:
|  | Preserve 70 - 80 Percent of trees with trunk diameter larger than 28 cm/11 inch |  | Cr | 1
|  | Preserve more than 80 Percent of trees with trunk diameter larger than 28 cm/11 inch |  | Cr | 2
|  | Preserve all, 100 Percent of trees with trunk diameter larger than 28 cm/11 inch |  | Cr | 4 | [5 empty] | 4 | Y
|  | iii) Produce carbon sequestration of not less than 0.5 tCO2e |  | Cr | 1 | [5 empty] | 1 | Y
|  | d. Shade Trees Plantation |  | Cr | 1 | [5 empty] | 1 | Y
e. Carbon Sequestrian - Restroration (New/Planting)
|  | Replant trees on 30% of site area excluding building foot print |  | Cr | 1
|  | Replant trees on 40% of site area excluding building foot print |  | Cr | 2
|  | Replant trees on 50% of site area excluding building foot print |  | Cr | 3
|  | Replant trees on more than 50% of site area excluding building foot print |  | Cr | 4 | [5 empty] | 4 | Y
|  | Produce carbon sequestration of not less than 0.5tCO2e |  | Cr | 1 | [5 empty] | 1 | Y
| IS10 | IMPLEMENT ENVIRONMENTAL MANAGEMENT PLAN (EMP) |  | Ci | 3 | [5 empty] | 3
| IS11 | ENVIRONMENTAL MANAGEMENT PRACTICE
|  | a. Implement effective environmental friendly programmes |  | Ci | 1 | [5 empty] | 1
|  | b. Main contractor has good track records in the adoption of green practice |  | S | 1 | [5 empty] | 1
|  | c. Construction team to Implement the ISO 14000 procedure |  | S | 1 | [5 empty] | 1
| IS12 | LOW-CARBON TRANSPORT FACTORS - CONSTRUCTION MACHINERY
|  | Reduce ≥10% CO2 emission reduction from baseline |  | Cr | 1
|  | Reduce ≥30% CO2 emission reduction from baseline |  | Cr | 2 | [5 empty] | 2 | Y
| IS13 | URBAN HEAT ISLAND MITIGATION - NON-ROOF |  | S | 1 | [5 empty] | 1
| TOTAL |  |  |  | 29 | [5 empty] | 29 | 18 | 18 | 8 | 3
EP - Lowering Operational Carbon- Energy Performance Impacts
| Req5 | BUILDING ENERGY EFFICIENCT PERFORMANCE - VERIFICATION |  | Cr | Required | [5 empty] | Required
To improved by 6% Energy Savings from baseline
| EP13 | LIGHTING SYSTEMS CONTROL - VERIFICATION
|  | a. Automatic Motion Sensors Covering a Minimum of 30% of the Occupied Building Area |  | Cr | 1 | [5 empty] | 1 | Y
| EP14 | ADMISSION OF DAYLIT ZONE AND PROVISION OF CONTROLS - VERIFICATION
|  | a. Ensure the automatic photo-sensors at perimeters performs as proposed design |  | Cr | 1 | [5 empty] | 1 | Y
b. Natural Lighting
|  | Design that ≥ 30% of all occupied and transitional spaces achieve daylight illuminance levels |  | Cr | 1
|  | Design that ≥ 50% of all occupied and transitional spaces achieve daylight illuminance levels |  | Cr | 2
|  | Design that ≥ 80% of all occupied and transitional spaces achieve daylight illuminance levels |  | Cr | 3 | [5 empty] | 3 | Y
| EP15 | ARTIFICIAL LIGHTING - VERIFICATION
|  | 2% improvement in Lighting Power Density (LPD) |  | Cr | 1
|  | 4% improvement in Lighting Power Density (LPD) |  | Cr | 2
|  | 6% improvement in Lighting Power Density (LPD) |  | Cr | 3
|  | 8% improvement in Lighting Power Density (LPD) |  | Cr | 4
|  | ≥ 10% improvement in Lighting Power Density (LPD) |  | Cr | 5 | [5 empty] | 5 | Y
| EP16 | RENEWABLE ENERGY
|  | Verify energy from renewable energy sources |  | Cr | 1
|  | Verify Renewable Energy of 1.0% from total building energy use |  | Cr | 2
|  | Verify Renewable Energy of 2.0% from total building energy use |  | Cr | 3
|  | Verify Renewable Energy of 3.0% from total building energy use |  | Cr | 4 | [5 empty] | 4 | Y
FOR AIR-CONDITIONED BUILDING (air-conditioned areas > 4,000m2)
| EP17 | AIR PENETRATION - Infiltration Test |  | Cr | 1 | [5 empty] | 1 | Y
| EP18 | IMPROVED COMMISSIONING |  | Ci | 3 | [5 empty] | 3
| EP19 | BUILDING ENERGY EFFICIENCT PERFORMANCE
- To demonstrate and calculate the energy savings and carbon reduction over its baseline model using an energy modeling framework set out.
|  | Improved by 9% Energy Savings from baseline |  | Cr | 2
|  | Improved by 12% Energy Savings from baseline |  | Cr | 3
|  | Improved by 15% Energy Savings from baseline |  | Cr | 4
|  | Improved by 18% Energy Savings from baseline |  | Cr | 5
|  | Improved by 21% Energy Savings from baseline |  | Cr | 6
|  | Improved by 24% Energy Savings from baseline |  | Cr | 7
|  | Improved by 27% Energy Savings from baseline |  | Cr | 8
|  | Improved by 30% Energy Savings from baseline |  | Cr | 9
|  | Improved by 33% Energy Savings from baseline |  | Cr | 10
|  | Improved by 36% Energy Savings from baseline |  | Cr | 11
|  | Improved by 39% Energy Savings from baseline |  | Cr | 12
|  | Improved by 42% Energy Savings from baseline |  | Cr | 13
|  | Improved by 45% Energy Savings from baseline |  | Cr | 14
|  | Improved by 48% Energy Savings from baseline |  | Cr | 15
|  | Improved by 51% Energy Savings from baseline |  | Cr | 16
|  | Improved by 54% Energy Savings from baseline |  | Cr | 17
|  | Improved by 57% Energy Savings from baseline |  | Cr | 18
|  | Improved by 60% Energy Savings from baseline |  | Cr | 19
|  | Improved by 63% Energy Savings from baseline |  | Cr | 20
|  | Improved by 66% Energy Savings from baseline |  | Cr | 21
|  | Improved by 69% Energy Savings from baseline |  | Cr | 22
|  | Improved by 72% Energy Savings from baseline |  | Cr | 23
|  | Improved by 75% Energy Savings from baseline |  | Cr | 24
|  | Improved by 78% Energy Savings from baseline |  | Cr | 25
|  | Improved by 81% Energy Savings from baseline |  | Cr | 26
|  | Improved by 84% Energy Savings from baseline |  | Cr | 27
|  | Improved by 87% Energy Savings from baseline |  | Cr | 28
|  | 100% Energy Savings from baseline - Zero Emission |  | Cr | 30 | [5 empty] | 30
FOR NON-AIR-CONDITIONED BUILDING
(Non-air-conditioned area minimum 90% of total floor area excluding car parks and common areas)
| EP20 | BUILDING PERFORMANCE |  | Ci | 15 | [5 empty] | 15
- To demonstrate and calculate the building performance by using ventilation simulation modelling and analysis based on the most effective proposed building design and layout. The simulation results derived shows the proposed building are implemented good natural ventilation.
| EP21 | ENERGY VERIFICATION - ENERGY EFFICIENCY ASSESSMENT |  | Cr | 1 | [5 empty] | 1
| TOTAL |  | AIR-CONDITIONED BUILDING |  | 48 | [5 empty] | 48 | 45 | 45 | 3
|  |  | NON-AIR-CONDITIONED BUILDING |  | 30 | [5 empty] | 30 | 15 | 15 | 15
OH - Human Factors in a Low Carbon Economy- Occupant & Health
| OH9 | AIR QUALITY MANAGEMENT PLAN DURING CONSTRUCTION
|  | a. Construction Site Air Pollution and Dust Control Management Plan |  | S | 1 | [5 empty] | 1
|  | b. Site Personnel are Designated for Regular Inspections on the Effectiveness of Air Pollution Control Measures |  | S | 1 | [5 empty] | 1
| OH10 | HEALTH & HYGIENE
|  | a. Hygiene Management Plan for Construction |  | S | 1 | [5 empty] | 1
|  | b. Designated person to inspect the site regularly to identify health and hygenic problem areas |  | S | 1 | [5 empty] | 1
|  | c. Provide training and information on health and hygiene issues to construction site staff |  | S | 1 | [5 empty] | 1
|  | d. Use No/Low Emission Cleaning Products |  | S | 1 | [5 empty] | 1
| OH11 | INDOOR AIR QUALITY POLLUTANTS
|  | a. Low VOC Materials - for paints and coatings |  | S | 1 | [5 empty] | 1
|  | b. Low VOC Materials - for adhesives and sealants |  | S | 1 | [5 empty] | 1
| OH12 | ACOUSTIC COMFORT - VERIFICATION |  | S | 1 | [5 empty] | 1
| TOTAL |  |  |  | 9 | [5 empty] | 9 |  |  |  | 9
EC - Lowering the Embodied Carbon
| Req3 | RECYCLING FACILITY |  | Ci | Required | [5 empty] | Required
Provide facilities to reduce construction waste and avoid landfill disposal.For Construction stage, allocate areas for collection and storage of non-hazardous materials.
| Req4 | LIFE CYCLE ANALYSIS |  | Ci | Required | [5 empty] | Required
Provide calculation of embodied carbon on at least 1 construction component assembly materials from cradle to gate
| EC9 | GREEN PRODUCTS
|  | Green Products Scoring System 50 - 69 |  | Ci | 1
|  | Green Products Scoring System 70 - 79 |  | Ci | 2
|  | Green Products Scoring System ≥ 80 |  | Ci | 3 | [5 empty] | 3
| EC10 | SUSTAINABLY SOURCED MATERIALS & PRODUCTS
|  | a. Sustainable Timber Source |  | Ci | 1 | [5 empty] | 1
b. Recycled Content
|  | Ensure ≥ 10% of total materials cost to consitutes recycled content |  | Ci | 1
|  | Ensure ≥ 30% of total materials cost to consitutes recycled content |  | Ci | 2 | [5 empty] | 2
|  | c. Local Materials |  | Cr | 1 | [5 empty] | 1 | Y
| EC11 | INDUSTRIAL BUILDING SYSTEM
|  | a. Construction with a CIDB IBS score > 50% |  | Ci | 3
|  | b. Construction with a CIDB IBS score > 70% |  | Ci | 5 | [5 empty] | 5
| EC12 | BUILDING QUALITY ASSESS (QLASSIC)
|  | a. QLASSIC score of ≥ 70% |  | Ci | 3
|  | b. QLASSIC score ≥ 80% |  | Ci | 4
|  | c. QLASSIC score ≥ 90% |  | Ci | 5 | [5 empty] | 5
| EC13 | CONSTRUCTION WASTE MANAGEMENT
|  | 50% of construction waste |  | Cr | 1
|  | 75% of construction waste |  | Cr | 2 | [5 empty] | 2 | Y
| EC14 | LIFE CYCLE ANALYSIS
|  | Provide calculation of embodied carbon for construction component assembly materials from cradle to gate (up to 5 materials) |  | Ci | 5 | [5 empty] | 5
1 point awarded for every 1 component assembly materials (Up to 5 points)
| EC15 | LIFE CYCLE ANALYSIS (LCA) - STRUCTURAL ELEMENTS
|  | Reduction of 10% of the Carbon Emission from baseline |  | Cr | 2
|  | Reduction of 15% of the Carbon Emission from baseline |  | Cr | 4
|  | Reduction of 20% of the Carbon Emission from baseline |  | Cr | 6
|  | Reduction of 25% of the Carbon Emission from baseline |  | Cr | 8
|  | Reduction of 30% and above of the Carbon Emission from baseline |  | Cr | 10 | [5 empty] | 10 | Y
| EC16 | TRANSPORTATION - CONSTRUCTION MATERIALS
|  | Reduction of 10% of the Carbon Emission from baseline |  | Cr | 3
|  | Reduction of 20% of the Carbon Emission from baseline |  | Cr | 4
|  | Reduction of 30% of the Carbon Emission from baseline |  | Cr | 5 | [5 empty] | 5 | Y
| EC17 | SALVAGED AND REUSED MATERIALS
|  | Use salvaged or reused materials of 3% from total material cost |  | Ci | 1 | [5 empty] | 1
| TOTAL |  |  |  | 40 | [5 empty] | 40 | 18 | 18 | 22
WE - Lowering Operational Carbon- Water Efficiency Factors
| Req2 | EFFICIENT WATER USE DURING CONSTRUCTION |  | Cr | Required | [5 empty] | Required
Minimize use of potable water during construction activity
| WE5 | WATER CONSERVATION STRATEGIES
|  | a. Use of Low-Flow Water Closet in Construction Site Office/Show Room |  | Cr | 1 | [5 empty] | 1 | Y
|  | c. Use of Automatic/Manual Flow Control Faucet and Control Valve for Urinal in Site Office |  | Cr | 1 | [5 empty] | 1 | Y
| WE6 | RAINWATER HARVESTING SYSTEM WITHIN CONSTRUCTION |  | Ci | 2 | [5 empty] | 2
| TOTAL |  |  |  | 4 | [5 empty] | 4 | 2 | 2 | 2
SC - Social and Cultural Sustainability
| SC5 | SHASSIC
|  | a. SHASSIC Score |  | S | 1
|  | b. SHASSIC Score |  | S | 2
|  | c. SHASSIC Score |  | S | 3 | [5 empty] | 3
| SC6 | WORKERS' AMENITIES |  | S | 1 | [5 empty] | 1
| TOTAL |  |  |  | 4 | [5 empty] | 4 |  |  |  | 4
DP - Avoiding Carbon Emission- Demolition & Disposal Factors
| DP4 | RESPONSIBLE SOURCING OF MATERIALS
|  | Provide more than 3% base on cost any building component/assemblies that sourcing from manifacturer or supplier can collect or has a buy back programme within the life cycle or at the end of materials life for recycling or reuse purposes. |  | Ci | 1 | [5 empty] | 1
| DP5 | DESIGN FOR DIS-ASSEMBLY
|  | Provide more than 3% base on cost any building component/assemblies that can be dissembled for future reuse or recycling |  | Ci | 1 | [5 empty] | 1
| DP6 | DEMOLITION WASTE RECYCLING |  | Ci | 1 | [5 empty] | 1
| DP7 | EXISTING STRUCTURAL AND NON-STRUCTURAL MATERIAL REUSED
|  | a. Maintain Existing Walls, Floors and Roof |  | Cr | 1 | [5 empty] | 1 | Y
|  | b. Maintain Existing Interior Non-structural Elements |  | Ci | 1 | [5 empty] | 1
| TOTAL |  |  |  | 5 | [5 empty] | 5 | 1 | 1 | 4
IN - Sustainable and Carbon Initiatives
Implement alternative strategy(s) to reduce carbon emission and/or contribute to sustainability which complies with one of three mandatory criteria which are: 1. Carbon Sequestration 2. Carbon Reduction under Scope 3 of GHG Emissions 3. Technological Advancements to Improve Building Performance
| IN1 | Employee or Occupant Practices to Reduce Carbon Emissions |  | Ci | 1
|  | Certified ICSAS Qualified Professional |  | S | 1
|  | Sustainable Transportation Analysis |  | Ci | 1
|  | Low- Emission & Alternative Fuel Vehicles |  | Ci | 1
|  | Carbon Capture |  | Cr | 1 | [5 empty] | 1 | Y
|  | Tree Relocation |  | Cr | 1 | [5 empty] | 1 | Y
|  | Purchase Carbon Credits |  | Cr | 1 | [5 empty] | 1 | Y
|  | Organic Landscaping and IPM Program |  | S | 1
|  | Other Strategies Proposed by Developers |  |  | 1
| TOTAL |  |  |  | 6 | [5 empty] | 3 | 3 | 3 | 3 | 2
| TOTAL CONSTRUCTION STAGE |  |  |  | TOTAL MAXIMUM POINTS | [5 empty] | TOTAL SCORE POINTS | TOTAL Cr POINTS
| AIR-CONDITIONED BUILDING |  |  |  | 145 | [5 empty] | 142 | 84
| NON-AIR-CONDITIONED BUILDING |  |  |  | 127 | [5 empty] | 124 | 54
Operation & Maintenance Stage
IS - Infrastructure and Sequestration Management- Towards the Low Carbon City
| IS14 | MAINTENANCE MANAGEMENT PLAN: EXTERNAL BUILDING AND HARDSCAPE
|  | a. Maintain Parking Lots |  | Cr | 1 | [10 empty] | 1
|  | b. Maintain Green Areas |  | Cr | 1 | [10 empty] | 1
|  | c. Maintain Exterior Cladding |  | Cr | 1 | [10 empty] | 1
| IS15 | MAINTENANCE MANAGEMENT PLAN: BUILDING STRUCTURE AND ROOF
|  | a. Maintain Building Structure |  | Cr | 1 | [10 empty] | 1
|  | b. Maintain Roof Structure |  | Cr | 1 | [10 empty] | 1
| IS16 | MAINTENANCE MANAGEMENT PLAN: EROSION CONTROL AND LANDSCAPE MANAGEMENT
|  | a. Maintain Erosion Control |  | Cr | 1 | [10 empty] | 1
|  | b. Maintain Landscape |  | Cr | 1 | [10 empty] | 1
| IS17 | SITE DEVELOPMENT: CONSERVE NATURAL ECOLOGY |  | Cr | 1
| IS19 | STORMWATER MANAGEMENT PLAN |  | Cr | 1 | [10 empty] | 1
| IS20 | LOW-CARBON TRANSPORT FACTORS
|  | a. Low-emission vehicle designated parking |  | Cr | 1 | [10 empty] | 1
| IS21 | URBAN HEAT ISLAND MITIGATION: NON-ROOF |  | Ci | 1 | [10 empty] | 1
| TOTAL |  |  |  | 11 | [10 empty] | 10 | 10 | 10 | 1
EP - Lowering Operational Carbon- Energy Performance Impacts
| EP22 | ENERGY COMMITMENT
|  | a. Establish the Energy Management Policy |  | Ci | 2
|  | b. Establish the Energy Management Team |  | Ci | 1
|  | c. Implement communication, training and awareness on energy commitment |  | S | 1
| EP23 | ENERGY MANAGEMENT SYSTEM |  | S | 1
| EP24 | SUSTAINABLE MANAGEMENT
|  | a. Maintenance Plan |  | Ci | 1
|  | b. Operation & Maintenance Team |  | Ci | 1
| EP25 | IMPROVING ENERGY PERFORMANCE |  | Cr | 30 | [10 empty] | 30
Maintaining the building energy performance as the proposed figure, and assess carbon emission
| EP26 | ENERGY MANAGEMENT GOOD PRACTICE
|  | a. Establish the Energy Control Management System |  | Ci | 1
|  | b. Energy Management Team to review the effectiveness of the Energy Policy |  | S | 1
c. Maintain On-Site and Off-Site Renewable Energy
|  | i) Prepare Maintenance Plan & Schedule |  | S | 1
|  | ii) Implement communication, training and awareness |  | S | 1
|  | iii) Cleaning programme and self cleaning technology |  | S | 2
|  | d. Implement Enhanced Refrigerant Management |  | Cr | 2 | [10 empty] | 2
|  | e. Emissions Reduction Reporting |  | Cr | 2 | [10 empty] | 2
| EP27 | RECOMISSIONING |  | Ci | 1
| TOTAL |  |  |  | 48 | [10 empty] | 34 | 34 | 34 | 7 | 7
OH - Human Factors in a Low Carbon Economy- Occupant & Health
| OH13 | OCCUPANT COMFORT: SATISFACTION SURVEY |  | S | 1 | [10 empty] | 1
| OH14 | OCCUPANT COMFORT: INDOOR ACOUSTIC COMFORT |  | S | 1 | [10 empty] | 1
| OH15 | INDOOR AIR QUALITY PERFORMANCE
|  | a. Maintenance with Low-VOC Materials - Paints & Coatings |  | Ci | 1 | [10 empty] | 1
|  | b. Maintenance with Low-VOC Materials - Adhesives & Sealants |  | Ci | 1 | [10 empty] | 1
| OH16 | INDOOR AIR QUALITY TEST |  | Ci | 1 | [10 empty] | 1
| OH17 | GREEN CLEANING POLICY |  | S | 1 | [10 empty] | 1
| OH18 | PURCHASE OF SUSTAINABLE CLEANING PRODUCTS
|  | a. Purchase 30% of the total annual purchases of sustainable cleaning products |  | Ci | 1 | [10 empty] | 1
|  | b. Purchase 30% of the total annual purchases of sustainable cleaning equipments |  | Ci | 1 | [10 empty] | 1
| OH19 | INDOOR CHEMICAL AND POLLUTANT SOURCE CONTROL |  | Ci | 1 | [10 empty] | 1
| OH20 | INDOOR INTEGRATED PEST MANAGEMENT |  | S | 1 | [10 empty] | 1
| OH21 | THERMAL COMFORT LIMIT
| TOTAL |  | AIR-CONDITIONED BUILDING |  | 10 | [10 empty] | 10 |  |  | 6 | 4
|  |  | NON-AIR-CONDITIONED BUILDING |  | 10 | [10 empty] | 10 |  |  | 6 | 4
EC - Lowering the Embodied Carbon
| EC18 | SUSTAINABLE PURCHASING POLICY |  | S | 2
| EC19 | SUSTAINABLE PURCHASING: ONGOING CONSUMABLES
|  | a. Ensure the purchase 5% of total materials cost to consitute recycled content for post-consumer AND/OR 5% postindustrial material |  | Ci | 2
|  | b. Ensure the purchase of at least 50% materials manufactured/processed within 500km of the building |  | Ci | 1
|  | c. Life Cycle Analysis (LCA) - Provide database on tCO2e from cradle to gate |  | Ci | 2 | [10 empty] | 2
| EC20 | SUSTAINABLE PURCHASING: ELECTRIC-EFFICIENT-POWERED EQUIPMENT
|  | a. Purchase at least 40% of total purchases of electric-efficient-powered equipment |  | Ci | 2
|  | b. Life Cycle Analysis (LCA) - Provide database on tCO2e from cradle to gate |  | Ci | 2 | [10 empty] | 2
| EC21 | SUSTAINABLE PURCHASING: FURNITURE
|  | a. Purchase sustainable furniture which contains at least 10% postconsumer and/or 20% postindustrial material |  | Ci | 1
|  | b. Purchase sustainable furniture which contains at least 50% material salvaged from off-site the organization |  | Ci | 1
|  | c. Purchase sustainable furniture which contains at least 50% material salvaged from on-site the organization (from the in-house materials and equipment reuse program) |  | Ci | 1
|  | d. Purchase at least 20% of total purchases of wood-based products furnitures, are in compliance with Malaysian Timber Certification Council requirements or the Forest Stewardship Council. |  | Ci | 1
|  | e. Life Cycle Analysis (LCA) - Provide database on tCO2e from cradle to gate |  | Ci | 2 | [10 empty] | 2
| TOTAL |  |  |  | 17 | [10 empty] | 6 |  |  | 15 | 2
WE - Lowering Operational Carbon- Water Efficiency Factors
| WE7 | WATER EFFICIENT MANAGEMENT POLICY |  | S | 2 | [10 empty] | 2
| WE8 | WATER EFFICIENCY MANAGEMENT CONTROL PLAN |  | S | 1 | [10 empty] | 1
| WE9 | ASSESSING WATER EFFICIENCY PERFORMANCE
|  | Maintaining the building water performance as the proposed figure, and assess carbon emission |  | Cr | 2 | [10 empty] | 2
| WE10 | WATER EFFICIENCY MANAGEMENT IMPROVEMENT PLAN
|  | a. Review the effectiveness of the Water Efficiency Management Policy |  | S | 1 | [10 empty] | 1
|  | b. Implement water efficienct landscaping |  | Cr | 1 | [10 empty] | 1
|  | c. Implement Cooling Tower Water Management: Chemical Management |  | Cr | 1 | [10 empty] | 1
|  | d. Implement Cooling Tower Water Management: Nonpotable Water Source Use |  | Cr | 1 | [10 empty] | 1
|  | e. Ensure performance measurement: Sub-metering |  | Cr | 1 | [10 empty] | 1
|  | f. Maintain the Rainwater Harvesting System / Stormwater |  | Cr | 1 | [10 empty] | 1
|  | g. Maintain the Recycle Waste Water System |  | Cr | 1 | [10 empty] | 1
| TOTAL |  |  |  | 12 | [10 empty] | 12 | 8 | 8 |  | 4
WM - Lowering Operational Carbon - Waste Management and Reduction
| WM1 | SOLID WASTE MANAGEMENT POLICY
|  | Establish the Solid Waste Management Policy |  | S | 2 | [10 empty] | 2
|  | Establish Waste Minimization Awareness Program |  | S | 1 | [10 empty] | 1
| WM2 | SOLID WASTE MANAGEMENT: ONGOING CONSUMABLES
|  | Reuse or recycle 50% of the ongoing consumables waste |  | Cr | 1
|  | Reuse or recycle 75% of the ongoing consumables waste |  | Cr | 2 | [10 empty] | 2
| WM3 | SOLID WASTE MANAGEMENT: REMOVABLE ASSET
|  | Reuse or recycle 50% of the removable asset |  | Cr | 1
|  | Reuse or recycle 75% of the removable asset |  | Cr | 2 | [10 empty] | 2
| WM4 | SOLID WASTE MANAGEMENT: ORGANIC WASTE
|  | Compost 50% of organic waste |  | Cr | 1
|  | Compost 75% of organic waste |  | Cr | 2
|  | Compost 100% of organic waste |  | Cr | 3 | [10 empty] | 3
| TOTAL |  |  |  | 10 | [10 empty] | 10 | 7 | 7 |  | 3
FM - Sustainable Facility Management
| FM1 | BUILDING FACILITIES MANAGEMENT
|  | Data & Area Management |  | S | 1 | [10 empty] | 1
|  | System Management |  | S | 1 | [10 empty] | 1
|  | Performance Management |  | Ci | 1 | [10 empty] | 1
| FM2 | BUILDING USER MANUAL |  | S | 2 | [10 empty] | 2
| TOTAL |  |  |  | 5 | [10 empty] | 5 |  |  | 1 | 4
IN - Sustainable and Carbon Initiatives
Implement alternative strategy(s) to reduce carbon emission and/or contribute to sustainability which complies with one of three mandatory criteria which are: 1. Carbon Sequestration 2. Carbon Reduction under Scope 3 of GHG Emissions 3. Technological Advancements to Improve Building Performance
| IN1 | Employee or Occupant Practices to Reduce Carbon Emissions |  | Ci | 1
|  | Certified ICSAS Qualified Professional |  | S | 1
|  | Sustainable Transportation Analysis |  | Ci | 1
|  | Low- Emission & Alternative Fuel Vehicles |  | Ci | 1
|  | Carbon Capture |  | Cr | 1
|  | Tree Relocation |  | Cr | 1
|  | Purchase Carbon Credits |  | Cr | 1
|  | Organic Landscaping and IPM Program |  | S | 1
|  | Other Strategies Proposed by Developers |  |  | 1
| TOTAL |  |  |  | 6 | [10 empty] | 0 | 0 | 3 | 3 | 2
| TOTAL OPERATION & MAINTENANCE STAGE |  |  |  | TOTAL MAXIMUM POINTS | [10 empty] | TOTAL SCORE POINTS | TOTAL Cr POINTS
| AIR-CONDITIONED BUILDING |  |  |  | 119 | [10 empty] | 87 | 59
| NON-AIR-CONDITIONED BUILDING |  |  |  | 119 | [10 empty] | 87 | 59

## Sheet3 (hidden)
2 POINT
2