## PDA Estimator
Project :
Anggaran Kos Awalan - Sistem ICT |  |  |  | Penjawatan | 20
Bil. | Perkara | Network size: |  | Medium |  |  |  | Small | Medium | Large
|  | Qty | Unit | Harga/Unit | Jumlah (RM)
1 | Preliminaries |  |  | 2853.55 | 5000
2 | Passive Infrastructure
| Network Point (Data, Voice, Wi-Fi etc.) | 52 | nos | 700 | 36400 | 52 | Penjawatan X 2 X 1.3
| Internal Backbone Fiber Optic Cable | 50 | m | 80 | 4000
| External Backbone Fiber Optic Cable | 0 | m | 100 | 0
| Equipment Rack | 2 | nos | 10000 | 20000 | 2 | Bil TCR/ Bilangan Aras
| Subtotal |  |  |  | 60400
3 | Active Infrastructure
| Access Switch (POE+) | 3 | nos | 12000 | 36000 | 2.8167 | Net. Point/24 X 1.3 |  | 15000
| Transceiver module (10G) for Access | 3 | nos | 3000 | 9000 | 2.8167 | Bil Access Switch |  | 3000
| Distribution Switch c/w 40G/10G/red PS | 0 | nos | 25000 | 0 |  |  | 25000 | 50000 | 50000
| Transceiver module (10G) for Disti | 0 | nos | 3000 | 0 |  |  |  | 3000
| Core Switch c/w 40G/10G/red PS | 0 | nos | 60000 | 0 |  |  | 60000 | 200000 | 400000
| Transceiver module (10G) for Core | 0 | nos | 3000 | 0
| WiFi 6 | 4 | nos | 3000 | 12000 | 3.9683 | GFA/1260
| Wireless Controller | 1 | nos | 12000 | 12000 |  |  | 12000 | 35000 | 80000
| Multigig/ Multi Rate Switch | 0 | nos | 35000 | 0 | 0 | Bil TCR | X | 35000 | 35000
| Firewall | 1 | nos | 15000 | 15000 |  |  | 15000 | 80000 | 180000
| Server (Network Management) | 0 | nos | 45000 | 0 |  |  | x
| Network Management Software | 0 | nos | 80000 | 0 |  |  | x
| DNS/DHCP | 0 | nos | 30000 | 0 |  |  | x
| UPS | 2 | nos | 5000 | 10000 | 2 | Bil TCR | x
| Integration with existing network (core) | 0 | lot | 10000 | 0
| Subtotal |  |  |  | 94000
4 | User Equipment
| Desktop Computer |  | nos | 8000 | 0
| Desktop Workstation |  | nos | 10000 | 0
| Laptop (Standard) |  | nos | 5000 | 0
| Laptop (Premium) |  | nos | 8000 | 0
| Printer |  | nos | 2000 | 0
| Scanner |  | nos | 2200 | 0
| Barcode Reader/Scanner |  | nos | 600 | 0
| MyKad Reader |  | nos | 450 | 0
| Video Conferencing System |  | nos | 60000 | 0
Subtotal
5 | Telephone System
| IP PBX (SIP) with SBC | 1 | nos | 30000 | 30000 |  |  | 30000 | 200000 | 350000
| Analog VoIP Gateway/ FXS | 0 | nos | 3000 | 0
| Call billing + PC | 1 | nos | 15000 | 15000
| Operator Console + PC/hset | 1 | nos | 12000 | 12000
| SIP Phone (Executive) | 3 | nos | 800 | 2400
| SIP Phone (Basic) | 12 | nos | 400 | 4800
| Integration with existing PBX | 0 | lot | 10000 | 0
Extenal Telecommunication Infra:-
| Manhole (JC9C/JRC7/JB30 etc) | 3 | nos | 4000 | 12000
| 4 way ducting | 0 | m | 400 | 0 |  | Rujuk pelan tapak
| 2 way ducting | 50 | m | 250 | 12500 |  | Rujuk pelan tapak
| 3 nos Subduct (32mm/40mm) | 50 | m | 120 | 6000 |  | Jumlah panjang ducting/ panjang external backbone
| Subtotal |  |  |  | 94700
6 | Fibre To The Premise (FTTP)
| Fibre Wall Socket c/w 2core and FTB |  | nos | 350 | 0 |  | Unit Rumah/ Office |  | 350 | FWS+2C+4CFTB+conduit
| 12/24 Fibre Termination Box (FTB) |  | nos | 800 | 0
| Optical Distribution Frame (ODF) |  | nos | 3000 | 0 |  |  |  | IN OUT
| 4C SM Fibre Optic |  | m | 40 | 0
| 8/12C SM Fibre Optic |  | m | 80 | 0
| 24C SM Fibre Optic |  | m | 140 | 0
| Manhole (JC9C/JRC7/JB30 etc) |  | nos | 4000 | 0
| 4 way ducting |  | m | 400 | 0
| 2 way ducting |  | m | 250 | 0
| 1 way ducting for kuarters (40mm) |  | m | 80 | 0
| 3 nos Subduct (32mm/40mm) |  | m | 120 | 0
| T&C |  | lot | 15000 | 0
| Subtotal |  |  |  | 0
7 | Telecommunication Earthing System
| Bonding Bar (PBB/ SBB) | 2 | nos | 800 | 1600 |  | Bil TCR
| Bonding Conductor (copper tape) | 20 | m | 120 | 2400
| Rack Bonding Conductor (16mm PVC) | 10 | m | 80 | 800
| T&C | 1 | lot | 3000 | 3000
| Subtotal |  |  |  | 7800
8 | Testing & Commissioning
| Structured Cabling | 1 | lot | 3020 | 3020 |  | 5%
| Network Equipment | 1 | lot | 4700 | 4700 |  | 5%
| Telephone System | 1 | lot | 4735 | 4735 |  | 5%
| User Equipment | 1 | lot | 0 | 0 |  | 5%
| Subtotal |  |  |  | 12455
9 | Others
| Training Room Facilities | 0 | lot | 30000 | 0
| Key User/ Administrative Training | 2 | pax | 3000 | 6000
| Labelling & Asset Tagging/ Registration | 1 | lot | 5000 | 5000 |  |  | 5000 | 20000 | 40000
| Subtotal |  |  |  | 11000
10 | Server Room/ Data Centre Facilities
| Equipment Rack & Containment |  | unit | 20000 | 0 | 6 | Jumlah Rack | Eq. Rack | 6 racks | 8 racks | 10 racks
| Precision AirCond (PAC) (Inrow+Outdoor) |  | unit | 250000 | 0 | 3 |  | In-Row | 3 unit | 3 unit | 4 unit
| UPS Server Room (/kVA) |  | kVA | 3000 | 0 | 90 |  | UPS (kVA) | 90 | 90 | 120
| Electrical Works (SSB/PDU/CPlug) |  | lot | 50000 | 0 | 1
| Cable basket & Fibre Raceway |  | lot | 40000 | 0 | 1
| Water Leak Detection |  | lot | 45000 | 0 | 1
| Early Warning Smoke Detection |  | lot | 45000 | 0 | 1
| EMS |  | lot | 80000 | 0 | 1
| 4x Video Wall Display & Accessories |  | nos | 12000 | 0 | 4
| Signal Reference Grid (SRG) |  | lot | 50000 | 0 | 1
| Testing & Commissioning |  | lot | 50000 | 0 | 1
| Subtotal |  |  |  | 0
11 | Application System - Software & Hardware
| RIS PACS | 0 | lot | 0 | 0
| LIS | 0 | lot | 0 | 0
| CCIS | 0 | lot | 0 | 0
| Server | 0 | lot | 0 | 0
| Database | 0 | lot | 0 | 0
| Storage | 0 | lot | 0 | 0
| Subtotal |  |  |  | 0
| Overall Total |  |  |  | 285355
| Inflation factor (per year) | 0 | 2% | 5707.1 | 0 |  | 2% X Overall Total
| Design & Build factor | 0 | 15% | 42803.25 | 0 |  | 15% X Overall Total
| Sabah&Sarawak factor | 0 | 3% | 8560.65 | 0 |  | 3% X Overall Total
| ANGGARAN KOS AWALAN (AKA) |  |  |  | 285355
| ICT Consultant Fees | 0 | 7% | 19974.85 | 0 |  | 7% x Overall Total
| TM Contribution Fees (TM quotation) | 0 |  |  | 0 |  | Dapatkan quotation TM

## Summary PDA Estimator
Projek:
Anggaran Kos Awalan - Sistem ICT |  |  |  | Penjawatan | 20
Bil. | Perkara | Network size: |  | Medium
|  | Qty | Unit | Harga/Unit | Jumlah (RM)
1 | Preliminaries |  |  |  | 5000
2 | Passive Infrastructure |  |  |  | 60400
3 | Active Infrastructure |  |  |  | 94000
4 | User Equipment |  |  |  | 0
5 | Telephone System |  |  |  | 94700
6 | Fibre To The Premise (FTTP) |  |  |  | 0
7 | Telecommunication Earthing System |  |  |  | 7800
8 | Testing & Commissioning |  |  |  | 12455
9 | Others |  |  |  | 11000
10 | Server Room/ Data Centre Facilities |  |  |  | 0
11 | Application System & Hardware |  |  |  | 0
| Overall Total |  |  |  | 285355
| Inflation factor (per year) | 0 | 2% | 5707.1 | 0
| Design & Build factor | 0 | 15% | 42803.25 | 0
| Sabah&Sarawak factor | 0 | 3% | 8560.65 | 0
| ANGGARAN KOS AWALAN (AKA) |  |  |  | 285355
| ICT Consultant Fees | 1 | 7% | 19974.85
| TM Contribution Fees (TM quotation) | 0 |  | 0 | 0