## COST
JADUAL PENENTUAN WEIGHTAGE (*Bukan sebahagian daripada Laporan Penilaian)
No. | SYSTEM | COST (RM) | WEIGHTAGE | ADJUSTED WEIGHTAGE
1 | AIR-COND. & MECHANICAL VENTILATION | 5462899.9 | 49.3215 | 50
2 | LIFTS , DUMBWAITERS & ESCALATORS | 350000 | 3.16 | 4
3 | FIRE PROTECTION SYSTEM | 2357198 | 21.2818 | 21
4 | INTERNAL COLD WATER | 450000 | 4.0628 | 4
5 | SANITARY PLUMBING | 206000 | 1.8599 | 2
6 | BUILDING AUTOMATION & CONTROL SYSTEM | 550000 | 4.9656 | 5
7 | LPG | 400000 | 3.6114 | 4
8 | COMPRESSED AIR SYSTEM | 300000 | 2.7085 | 3
9 | KITCHEN EQUIPMENT | 250000 | 2.2571 | 2
10 | CRANE SYSTEM | 300000 | 2.7085 | 2
11 | WORKSHOP EQUIPMENT | 150000 | 1.3543 | 1
12 | SHOOTING RANGE | 300000 | 2.7085 | 2
13
14
15
16
TOTAL |  | 11076097.9 | 100 | 100
Note on B2: Ulasan: Untuk diisi oleh pegawai penilai . Sebagai rujukan sahaja
Note on D4: User: Penilai akan masukkan harga kos mekanikal
Note on F4: PASTIKAN TOTAL = 100 Perbundaran berdasarkan kos sistem mekanikal dan complexity system

## P1-10
Lampiran A
NAMA PROJEK :
PETENDER : 1/10
PETENDER 1/10
SYSTEM AND CRITERIA |  | % | Wt % | Grade | WtGrade | Comments
1 | AIR-COND. & MECHANICAL VENTILATION |  | 50 | 0 - 5 | 250
1.1 | Scope of works
| Design brief and proposal write up | 5 | 2.5 | 3 | 7.5 | Eg: Temperature, Outdoor air change, 8 or 24 hours, RH
| - System and equipment selection | 15 | 7.5 | 3 | 22.5 | Type of Air-Conditioning System. Eg: Air Cooled / Water Cooled Chillers System / VRF / MultiSplit System
1.2 | Conceptual Design Calculation | 10 | 5 | 0 | 0 | Using Design and Cooling Load Check Figure
1.3 | Technical Specification | 10 | 5 | 3 | 15 | Eg: Including T&C, Service & Maintainence etc.
1.4 | Technical Data Of Major Equipment Offered | 10 | 5 | 2 | 10 | Eg: Chilled Water System - Chiller, cooling tower, Water pump, AHU, FCU, ducting, piping and etc
Eg: VRF, ACSD - Outdoor unit, Indoor unit, piping, ducting, control and etc
1.5 | Design Drawings cw PE endorsement |  |  |  |  | Design Concept Drawings (PE endorsement)
| - Layout | 20 | 10 | 1 | 10 | Eg: Duct routing
| - Schematic | 20 | 10 | 1 | 10 | Eg: Pipe routing
1.6 | Catalogues Of Major Equipment Offered | 5 | 2.5 | 4 | 10 | Eg: Brand, Make, Model, Capacity etc
1.7 | Energy Efficiency Compliance | 5 | 2.5 | 3 | 7.5 | Eg: High efficiency chiller, inverter / VSD pump and etc
|  | 100 | 50 |  | 92.5
|  | % | Wt % | Grade | WtGrade
2 | LIFTS , DUMBWAITERS & ESCALATORS |  | 4 | 0 - 5 | 20
2.1 | Scope of works
| - Design brief and proposal write up | 20 | 0.8 | 3 | 2.4 | Eg: Quantity, type, capacity, speed etc
| - System and equipment selection | 20 | 0.8 | 3 | 2.4 | Geared, gearless, motor room, motor roomless, high or low speed, car finishing
2.2 | Conceptual Design Calculation | 10 | 0.4 | 3 | 1.2 | Traffic analysis
2.3 | Technical Specification | 10 | 0.4 | 3 | 1.2 | Eg: Including T&C, Service & Maintainence etc.
2.4 | Technical Data Of Major Equipment Offered | 10 | 0.4 | 2 | 0.8 | Eg: Controller, Traction motor, traction rope etc
2.5 | Design Drawings cw PE endorsement | 20 | 0.8 | 4 | 3.2 | Design Concept Drawings (PE endorsement)
2.6 | Catalogues Of Major Equipment Offered | 8 | 0.32 | 4 | 1.28 | Eg: Brand, Make, Model, Capacity etc
2.7 | Energy Efficiency Compliance | 2 | 0.08 | 3 | 0.24 | Eg: High efficiency motor, regenarative drive
|  | 100 | 4 |  | 12.72
|  | % | Wt % | Grade | WtGrade
3 | FIRE PROTECTION SYSTEM |  | 21 | 0 - 5 | 105
3.1 | Scope of works
| - Design brief and proposal write up | 10 | 2.1 | 3 | 6.3 | Compliance to Local authority and standards. Eg: OH3 for carpark (sprinkler)
| - System and equipment selection | 15 | 3.15 | 3 | 9.45 | Type of FF System : Hose reel, Sprinkler, pressurization, smoke spill etc
3.2 | Conceptual Design Calculation | 10 | 2.1 | 0 | 0 | Brief / simple calculation
3.3 | Technical Specification | 10 | 2.1 | 3 | 6.3 | Eg: Including T&C, Service & Maintainence etc.
3.4 | Technical Data Of Major Equipment Offered | 10 | 2.1 | 2 | 4.2 | Eg: Pump, tank, piping, control valve, flow switch, pressure switch, smoke/heat detector, smoke spill fan, fire alarm, clean agent etc
3.5 | Design Drawings cw PE endorsement |  |  |  |  | Design Concept Drawings (PE endorsement)
| - Layout | 20 | 4.2 | 4 | 16.8 | Eg: Smoke/heat detector/sprinkler point placement, hose reel location etc
| - Schematic | 20 | 4.2 | 4 | 16.8 | Eg: Pipe routing, fire alarm schematic diagram
3.6 | Catalogues Of Major Equipment Offered | 5 | 1.05 | 0 | 0 | Eg: Brand, Make, Model, Capacity etc
|  | 100 | 21 |  | 59.85
|  | % | Wt % | Grade | WtGrade
4 | INTERNAL COLD WATER |  | 4 | 0 - 5 | 20
4.1 | Scope of works
| - Design brief and proposal write up | 10 | 0.4 | 3 | 1.2 | Eg: Low/High pressure flush valve system, cistern, total water demand (Refer to local authority) etc
4.2 | Conceptual Design Calculation | 10 | 0.4 | 3 | 1.2 | Eg: Pumping system, water tank etc
4.3 | Technical Specification | 10 | 0.4 | 3 | 1.2 | Eg: Including T&C, Service & Maintainence etc.
4.4 | Technical Data Of Major Equipment Offered | 10 | 0.4 | 2 | 0.8 | Eg: Water pump, Flush valve pump, hydro pneumatic, water tank, pump control system, pipe material etc
4.5 | Design Drawings cw PE endorsement |  |  |  |  | Design Concept Drawings (PE endorsement)
| - Layout | 20 | 0.8 | 4 | 3.2 | Eg: Pipe routing
| - Schematic | 30 | 1.2 | 4 | 4.8 | Eg: Pipe routing, pumping system
4.6 | Catalogues Of Major Equipment Offered | 5 | 0.2 | 4 | 0.8 | Eg: Brand, Make, Model, Capacity etc
4.7 | Energy Efficiency Compliance | 5 | 0.2 | 3 | 0.6 | Eg: High efficiency pump
|  | 100 | 4 |  | 13.8
|  | % | Wt % | Grade | WtGrade
5 | SANITARY PLUMBING |  | 2 | 0 - 5 | 10
5.1 | Scope of works
| - Design brief and proposal write up | 10 | 0.2 | 3 | 0.6 | Compliance to local authority and standards
5.2 | Technical Specification | 10 | 0.2 | 3 | 0.6 | Eg: Pipe, IC, Gully trap, grease trap, neutralization trap, stack pipe etc
5.3 | Technical Data Of Major Equipment Offered | 10 | 0.2 | 3 | 0.6 | Eg: Including T&C, Service & Maintainence etc.
5.4 | Design Drawings cw PE endorsement |  |  |  |  | Design Concept Drawings (PE endorsement)
| - Layout | 20 | 0.4 | 2 | 0.8 | Eg: Pipe routing, location of IC and Gully trap etc
| - Schematic | 40 | 0.8 | 2 | 1.6 | Eg: Pipe routing and stack pipe placement etc
5.5 | Catalogues Of Major Equipment Offered | 10 | 0.2 | 4 | 0.8 | Eg: VCP Pipe (Above and underground), stack pipe Brand, Make, Model etc
|  | 100 | 2 |  | 5
|  | % | Wt % | Grade | WtGrade
6 | BUILDING AUTOMATION & CONTROL SYSTEM (BACS) |  | 5 | 0 - 5 | 25
6.1 | Scope of works
| - Design brief and proposal write up | 20 | 1 | 3 | 3 | Eg High (Control and Monitoring) / Low (Monitoring) level interface, type of protocol and etc
6.2 | Technical Specification | 10 | 0.5 | 3 | 1.5 | Eg: Including T&C, Service & Maintainence and etc.
6.3 | Technical Data Of Major Equipment Offered | 10 | 0.5 | 2 | 1 | Eg: Work Station (computer and printer), cable type, DDC, sensor and etc
6.4 | Design Drawings cw PE endorsement |  |  |  |  | Design Concept Drawings (PE endorsement)
| - Layout and Schematic | 50 | 2.5 | 4 | 10 | Eg: Schedule of Control Point, cable routing and etc
6.5 | Catalogues Of Major Equipment Offered | 10 | 0.5 | 4 | 2 | Eg: Hardware / Software (Brand, Make, Model and etc)
|  | 100 | 5 |  | 17.5
|  | % | Wt % | Grade | WtGrade
7 | LPG SYSTEM |  | 4 | 0 - 5 | 20
7.1 | Scope of works
| - Design brief and proposal write up | 15 | 0.6 | 3 | 1.8 | Compliance to Local authority and standards. Eg: Suruhanjaya Tenaga (ST)
| - System and equipment selection | 20 | 0.8 | 3 | 2.4 | Eg: Manifold system, bulk system and etc
7.2 | Conceptual Design Calculation | 10 | 0.4 | 3 | 1.2 | Brief / simple calculation
7.3 | Technical Specification | 10 | 0.4 | 3 | 1.2 | Eg: Including T&C, Service & Maintainence etc.
7.4 | Technical Data Of Major Equipment Offered | 10 | 0.4 | 2 | 0.8 | Eg: Bulk tank, cylinder, piping, 1st regulator, 2nd regulator, automatic shut off valve, gas leak detector and etc
7.5 | Design Drawings cw PE endorsement |  |  |  |  | Design Concept Drawings (PE endorsement)
| - Schematic | 30 | 1.2 | 4 | 4.8 | Eg: Pipe routing from storage to LPG outlet complete with storage capacity and etc
7.6 | Catalogues Of Major Equipment Offered | 5 | 0.2 | 4 | 0.8 | Eg: Brand, Make, Model, Cylinder / Bulk tank capacity, pipe and etc
|  | 100 | 4 |  | 13
|  | % | Wt % | Grade | WtGrade
8 | COMPRESSED AIR SYSTEM |  | 3 | 0 - 5 | 15
8.1 | Scope of works
| - Design brief and proposal write up | 15 | 0.45 | 3 | 1.35 | - Compliance to Local authority and standards. Eg: JKKP - Pressure, air flow (CFM), air purification (chemistry lab, food and pharmaceutical industry and etc)
| - System and equipment selection | 20 | 0.6 | 3 | 1.8 | Eg: Type of Compressor (Oil free, screw type), air receiver, air dryer, filter, pipe material and etc
8.2 | Conceptual Design Calculation | 10 | 0.3 | 3 | 0.9 | Brief / simple calculation ( Air demand)
8.3 | Technical Specification | 10 | 0.3 | 3 | 0.9 | Eg: Including T&C, Service & Maintainence etc.
8.4 | Technical Data Of Major Equipment Offered | 10 | 0.3 | 2 | 0.6 | Eg: Capacity of compressor, air receiver, air dryer, pressure regulator, pipe material and etc
8.5 | Design Drawings cw PE endorsement |  |  |  |  | Design Concept Drawings (PE endorsement)
| - Schematic | 30 | 0.9 | 4 | 3.6 | Eg: Pipe routing from compressor to outlet complete with storage capacity and etc
8.6 | Catalogues Of Major Equipment Offered | 5 | 0.15 | 4 | 0.6 | Eg: Brand, Make, Model, Compressor, Receiver tank capacity, pipe and etc
|  | 100 | 3 |  | 9.75
|  | % | Wt % | Grade | WtGrade
9 | KITCHEN EQUIPMENT SYSTEM |  | 2 | 0 - 5 | 10
9.1 | Scope of works
| - Design brief and proposal write up | 10 | 0.2 | 3 | 0.6 | - Type of kitchen (western / asian cooking) - Quantity person to be served - Kitchen operation (outsource / in house cooking) and etc
| - Equipment selection | 15 | 0.3 | 3 | 0.9 | Type of Kitchen equipment: Bain Marie, Kwali range, rice cooker, tilting kettle, brazing pan, freezer, chiller, wet chemical for kitchen hood, under shelf grease trap and etc
9.2 | Conceptual Design Calculation | 10 | 0.2 | 3 | 0.6 | Brief / simple calculation (eg: kitchen hood fan and etc)
9.3 | Technical Specification | 10 | 0.2 | 3 | 0.6 | Eg: Including T&C, Service & Maintainence etc.
9.4 | Technical Data Of Major Equipment Offered | 20 | 0.4 | 2 | 0.8 | Eg: Bain Marie, Kwali range, rice cooker, tilting kettle, brazing pan, freezer, chiller, wet chemical for kitchen hood, kitchen hood fan capacity, under shelf grease trap and etc
9.5 | Design Drawings cw PE endorsement |  |  |  |  | Design Concept Drawings (PE endorsement)
| - Layout | 30 | 0.6 | 4 | 2.4 | Eg: Equipment arrangement and etc
9.6 | Catalogues Of Major Equipment Offered | 5 | 0.1 | 4 | 0.4 | Eg: Brand, Make, Model, Capacity and etc
|  | 100 | 2 |  | 6.3
|  | % | Wt % | Grade | WtGrade
10 | CRANE SYSTEM |  | 2 | 0 - 5 | 10
10.1 | Scope of works
| - Design brief and proposal write up | 15 | 0.3 | 3 | 0.9 | Compliance to Local authority and standards. Eg: JKKP -Quantity and capacity of crane
| - System and equipment selection | 15 | 0.3 | 3 | 0.9 | Type of Crane System : Overhead Travelling Crane, Gantry Crane, Slewing Jib Crane, Single girder, Double girder, Top Running, etc
10.2 | Technical Specification | 15 | 0.3 | 3 | 0.9 | Eg: Including T&C, Service & Maintainence etc.
10.3 | Technical Data Of Major Equipment Offered | 15 | 0.3 | 2 | 0.6 | Eg: Long travel / cross travel motor, limit switch, pendant, wire rope and etc
10.4 | Design Drawings cw PE endorsement |  |  |  |  | Design Concept Drawings (PE endorsement)
| - Layout | 30 | 0.6 | 4 | 2.4 | Eg: Span, head room, height of lift, equipment arrangement and etc
10.5 | Catalogues Of Major Equipment Offered | 10 | 0.2 | 4 | 0.8 | Eg: Brand, Make, Model, Capacity and etc
|  | 100 | 2 |  | 6.5
|  | % | Wt % | Grade | WtGrade
11 | WORKSHOP EQUIPMENT |  | 1 | 0 - 5 | 5
11.1 | Scope of works
| - Design brief and proposal write up | 15 | 0.3 | 3 | 0.9 | Compliance to Local authority and standards. Eg: JKKP - Quantity and capacity of workshop equipment
| - System and equipment selection | 15 | 0.3 | 3 | 0.9 | Type of Workshop Equipment: Eg: 4 post lift, scissor lift, oil interceptor, welding equipment, fume extractor and etc
11.2 | Technical Specification | 15 | 0.3 | 3 | 0.9 | Eg: Including T&C, Service & Maintainence etc.
11.3 | Technical Data Of Major Equipment Offered | 15 | 0.3 | 2 | 0.6 | Eg: 4 post lift, scissor lift, oil interceptor, welding equipment, fume extractor and etc
11.4 | Design Drawings cw PE endorsement |  |  |  |  | Design Concept Drawings (PE endorsement)
| - Layout | 30 | 0.6 | 4 | 2.4 | Eg: Equipment arrangement and etc
11.5 | Catalogues Of Major Equipment Offered | 10 | 0.2 | 4 | 0.8 | Eg: Brand, Make, Model, Capacity and etc
|  | 100 | 2 |  | 6.5
|  | % | Wt % | Grade | WtGrade
12 | SHOOTING RANGE |  | 2 | 0 - 5 | 10
12.1 | Scope of works
| - Design brief and proposal write up | 15 | 0.3 | 3 | 0.9 | Compliance to Local authority and standards Eg. Client requirement and National Rifle Association (NRA) - Quantity and capacity of equipment
| - System and equipment selection | 15 | 0.3 | 3 | 0.9 | Eg. Indoor or outdoor system
12.2 | Conceptual Design Calculation | 10 | 0.2 | 0 | 0 | Brief / simple calculation
12.3 | Technical Specification | 15 | 0.3 | 3 | 0.9 | Eg: Including T&C, Service & Maintainence etc.
12.4 | Technical Data Of Major Equipment Offered | 15 | 0.3 | 2 | 0.6 | Eg: Acoustic wall/door, Shooting booth, ACMV system and etc
12.5 | Design Drawings cw PE endorsement | 20 | 0.4 | 3 | 1.2 | Design Concept Drawings (PE endorsement)
12.6 | Catalogues Of Major Equipment Offered | 10 | 0.2 | 0 | 0 | Eg: Brand, Make, Model, Capacity etc
|  | 100 | 2 |  | 4.5
Gred | Penerangan
0 | Tiada tawaran atau cadangan dikemukakan
1 | Cadangan tidak memenuhi Kehendak Kerajaan dan tidak boleh diterima
2 | Cadangan tidak jelas dan perlu pengubahsuaian / penambahbaikan besar sebelum diterima
3 | Cadangan hampir menepati Kehendak Kerajaan tetapi memerlukan sedikit pengubahsuaian / penambahbaikan sebelum diterima
4 | Cadangan pada amnya menepati Kehendak Kerajaan tetapi tiada kelebihan
5 | Cadangan menepati Kehendak Kerajaan dan terdapat kelebihan.
Note on E6: Ulasan : Berdasarkan kos mekanikal dan complexity
Note on F6: Ulasan: Penilai masukkan gred pemarkahan 0 - 5
Note on E22: Ulasan : Berdasarkan kos mekanikal dan complexity
Note on F22: Ulasan: Penilai masukkan gred pemarkahan 0 - 5
Note on E35: Ulasan : Berdasarkan kos mekanikal dan complexity
Note on F35: Ulasan: Penilai masukkan gred pemarkahan 0 - 5
Note on E49: Ulasan : Berdasarkan kos mekanikal dan complexity
Note on F49: Ulasan: Penilai masukkan gred pemarkahan 0 - 5
Note on E63: Ulasan : Berdasarkan kos mekanikal dan complexity
Note on F63: Ulasan: Penilai masukkan gred pemarkahan 0 - 5
Note on E75: Ulasan : Berdasarkan kos mekanikal dan complexity
Note on F75: Ulasan: Penilai masukkan gred pemarkahan 0 - 5
Note on E86: Ulasan : Berdasarkan kos mekanikal dan complexity
Note on F86: Ulasan: Penilai masukkan gred pemarkahan 0 - 5
Note on E99: Ulasan : Berdasarkan kos mekanikal dan complexity
Note on F99: Ulasan: Penilai masukkan gred pemarkahan 0 - 5
Note on E112: Ulasan : Berdasarkan kos mekanikal dan complexity
Note on F112: Ulasan: Penilai masukkan gred pemarkahan 0 - 5
Note on E125: Ulasan : Berdasarkan kos mekanikal dan complexity
Note on F125: Ulasan: Penilai masukkan gred pemarkahan 0 - 5
Note on E137: Ulasan : Berdasarkan kos mekanikal dan complexity
Note on F137: Ulasan: Penilai masukkan gred pemarkahan 0 - 5
Note on E149: Ulasan : Berdasarkan kos mekanikal dan complexity
Note on F149: Ulasan: Penilai masukkan gred pemarkahan 0 - 5

## P2-10
Lampiran A
NAMA PROJEK :
PETENDER : 2/10
PETENDER 2/10
SYSTEM AND CRITERIA |  | % | Wt % | Grade | WtGrade | Comments
1 | AIR-COND. & MECHANICAL VENTILATION |  | 50 | 0 - 5 | 250
1.1 | Scope of works
| Design brief and proposal write up | 5 | 2.5 | 3 | 7.5 | Eg: Temperature, Outdoor air change, 8 or 24 hours, RH
| - System and equipment selection | 15 | 7.5 | 3 | 22.5 | Type of Air-Conditioning System. Eg: Air Cooled / Water Cooled Chillers System / VRF / MultiSplit System
1.2 | Conceptual Design Calculation | 10 | 5 | 0 | 0 | Using Design and Cooling Load Check Figure
1.3 | Technical Specification | 10 | 5 | 3 | 15 | Eg: Including T&C, Service & Maintainence etc.
1.4 | Technical Data Of Major Equipment Offered | 10 | 5 | 2 | 10 | Eg: Chilled Water System - Chiller, cooling tower, Water pump, AHU, FCU, ducting, piping and etc
Eg: VRF, ACSD - Outdoor unit, Indoor unit, piping, ducting, control and etc
1.5 | Design Drawings cw PE endorsement |  |  |  |  | Design Concept Drawings (PE endorsement)
| - Layout | 20 | 10 | 1 | 10 | Eg: Duct routing
| - Schematic | 20 | 10 | 0 | 0 | Eg: Pipe routing
1.6 | Catalogues Of Major Equipment Offered | 5 | 2.5 | 4 | 10 | Eg: Brand, Make, Model, Capacity etc
1.7 | Energy Efficiency Compliance | 5 | 2.5 | 4 | 10 | Eg: High efficiency chiller, inverter / VSD pump and etc
|  | 100 | 50 |  | 85
|  | % | Wt % | Grade | WtGrade
2 | LIFTS , DUMBWAITERS & ESCALATORS |  | 4 | 0 - 5 | 20
2.1 | Scope of works
| - Design brief and proposal write up | 20 | 0.8 | 3 | 2.4 | Eg: Quantity, type, capacity, speed etc
| - System and equipment selection | 20 | 0.8 | 3 | 2.4 | Geared, gearless, motor room, motor roomless, high or low speed, car finishing
2.2 | Conceptual Design Calculation | 10 | 0.4 | 3 | 1.2 | Traffic analysis
2.3 | Technical Specification | 10 | 0.4 | 3 | 1.2 | Eg: Including T&C, Service & Maintainence etc.
2.4 | Technical Data Of Major Equipment Offered | 10 | 0.4 | 2 | 0.8 | Eg: Controller, Traction motor, traction rope etc
2.5 | Design Drawings cw PE endorsement | 20 | 0.8 | 4 | 3.2 | Design Concept Drawings (PE endorsement)
2.6 | Catalogues Of Major Equipment Offered | 8 | 0.32 | 4 | 1.28 | Eg: Brand, Make, Model, Capacity etc
2.7 | Energy Efficiency Compliance | 2 | 0.08 | 4 | 0.32 | Eg: High efficiency motor, regenarative drive
|  | 100 | 4 |  | 12.8
|  | % | Wt % | Grade | WtGrade
3 | FIRE PROTECTION SYSTEM |  | 21 | 0 - 5 | 105
3.1 | Scope of works
| - Design brief and proposal write up | 10 | 2.1 | 3 | 6.3 | Compliance to Local authority and standards. Eg: OH3 for carpark (sprinkler)
| - System and equipment selection | 15 | 3.15 | 3 | 9.45 | Type of FF System : Hose reel, Sprinkler, pressurization, smoke spill etc
3.2 | Conceptual Design Calculation | 10 | 2.1 | 0 | 0 | Brief / simple calculation
3.3 | Technical Specification | 10 | 2.1 | 3 | 6.3 | Eg: Including T&C, Service & Maintainence etc.
3.4 | Technical Data Of Major Equipment Offered | 10 | 2.1 | 0 | 0 | Eg: Pump, tank, piping, control valve, flow switch, pressure switch, smoke/heat detector, smoke spill fan, fire alarm, clean agent etc
3.5 | Design Drawings cw PE endorsement |  |  |  |  | Design Concept Drawings (PE endorsement)
| - Layout | 20 | 4.2 | 4 | 16.8 | Eg: Smoke/heat detector/sprinkler point placement, hose reel location etc
| - Schematic | 20 | 4.2 | 4 | 16.8 | Eg: Pipe routing, fire alarm schematic diagram
3.6 | Catalogues Of Major Equipment Offered | 5 | 1.05 | 0 | 0 | Eg: Brand, Make, Model, Capacity etc
|  | 100 | 21 |  | 55.65
|  | % | Wt % | Grade | WtGrade
4 | INTERNAL COLD WATER |  | 4 | 0 - 5 | 20
4.1 | Scope of works
| - Design brief and proposal write up | 10 | 0.4 | 3 | 1.2 | Eg: Low/High pressure flush valve system, cistern, total water demand (Refer to local authority) etc
4.2 | Conceptual Design Calculation | 10 | 0.4 | 3 | 1.2 | Eg: Pumping system, water tank etc
4.3 | Technical Specification | 10 | 0.4 | 3 | 1.2 | Eg: Including T&C, Service & Maintainence etc.
4.4 | Technical Data Of Major Equipment Offered | 10 | 0.4 | 4 | 1.6 | Eg: Water pump, Flush valve pump, hydro pneumatic, water tank, pump control system, pipe material etc
4.5 | Design Drawings cw PE endorsement |  |  |  |  | Design Concept Drawings (PE endorsement)
| - Layout | 20 | 0.8 | 4 | 3.2 | Eg: Pipe routing
| - Schematic | 30 | 1.2 | 4 | 4.8 | Eg: Pipe routing, pumping system
4.6 | Catalogues Of Major Equipment Offered | 5 | 0.2 | 4 | 0.8 | Eg: Brand, Make, Model, Capacity etc
4.7 | Energy Efficiency Compliance | 5 | 0.2 | 3 | 0.6 | Eg: High efficiency pump
|  | 100 | 4 |  | 14.6
|  | % | Wt % | Grade | WtGrade
5 | SANITARY PLUMBING |  | 2 | 0 - 5 | 10
5.1 | Scope of works
| - Design brief and proposal write up | 10 | 0.2 | 3 | 0.6 | Compliance to local authority and standards
5.2 | Technical Specification | 10 | 0.2 | 3 | 0.6 | Eg: Pipe, IC, Gully trap, grease trap, neutralization trap, stack pipe etc
5.3 | Technical Data Of Major Equipment Offered | 10 | 0.2 | 4 | 0.8 | Eg: Including T&C, Service & Maintainence etc.
5.4 | Design Drawings cw PE endorsement |  |  |  |  | Design Concept Drawings (PE endorsement)
| - Layout | 20 | 0.4 | 3 | 1.2 | Eg: Pipe routing, location of IC and Gully trap etc
| - Schematic | 40 | 0.8 | 2 | 1.6 | Eg: Pipe routing and stack pipe placement etc
5.5 | Catalogues Of Major Equipment Offered | 10 | 0.2 | 3 | 0.6 | Eg: VCP Pipe (Above and underground), stack pipe Brand, Make, Model etc
|  | 100 | 2 |  | 5.4
|  | % | Wt % | Grade | WtGrade
6 | BUILDING AUTOMATION & CONTROL SYSTEM (BACS) |  | 5 | 0 - 5 | 25
6.1 | Scope of works
| - Design brief and proposal write up | 20 | 1 | 3 | 3 | Eg High (Control and Monitoring) / Low (Monitoring) level interface, type of protocol and etc
6.2 | Technical Specification | 10 | 0.5 | 3 | 1.5 | Eg: Including T&C, Service & Maintainence and etc.
6.3 | Technical Data Of Major Equipment Offered | 10 | 0.5 | 2 | 1 | Eg: Work Station (computer and printer), cable type, DDC, sensor and etc
6.4 | Design Drawings cw PE endorsement |  |  |  |  | Design Concept Drawings (PE endorsement)
| - Layout and Schematic | 50 | 2.5 | 4 | 10 | Eg: Schedule of Control Point, cable routing and etc
6.5 | Catalogues Of Major Equipment Offered | 10 | 0.5 | 3 | 1.5 | Eg: Hardware / Software (Brand, Make, Model and etc)
|  | 100 | 5 |  | 17
|  | % | Wt % | Grade | WtGrade
7 | LPG SYSTEM |  | 4 | 0 - 5 | 20
7.1 | Scope of works
| - Design brief and proposal write up | 15 | 0.6 | 3 | 1.8 | Compliance to Local authority and standards. Eg: Suruhanjaya Tenaga (ST)
| - System and equipment selection | 20 | 0.8 | 3 | 2.4 | Eg: Manifold system, bulk system and etc
7.2 | Conceptual Design Calculation | 10 | 0.4 | 3 | 1.2 | Brief / simple calculation
7.3 | Technical Specification | 10 | 0.4 | 3 | 1.2 | Eg: Including T&C, Service & Maintainence etc.
7.4 | Technical Data Of Major Equipment Offered | 10 | 0.4 | 2 | 0.8 | Eg: Bulk tank, cylinder, piping, 1st regulator, 2nd regulator, automatic shut off valve, gas leak detector and etc
7.5 | Design Drawings cw PE endorsement |  |  |  |  | Design Concept Drawings (PE endorsement)
| - Schematic | 30 | 1.2 | 4 | 4.8 | Eg: Pipe routing from storage to LPG outlet complete with storage capacity and etc
7.6 | Catalogues Of Major Equipment Offered | 5 | 0.2 | 3 | 0.6 | Eg: Brand, Make, Model, Cylinder / Bulk tank capacity, pipe and etc
|  | 100 | 4 |  | 12.8
|  | % | Wt % | Grade | WtGrade
8 | COMPRESSED AIR SYSTEM |  | 3 | 0 - 5 | 15
8.1 | Scope of works
| - Design brief and proposal write up | 15 | 0.45 | 3 | 1.35 | - Compliance to Local authority and standards. Eg: JKKP - Pressure, air flow (CFM), air purification (chemistry lab, food and pharmaceutical industry and etc)
| - System and equipment selection | 20 | 0.6 | 3 | 1.8 | Eg: Type of Compressor (Oil free, screw type), air receiver, air dryer, filter, pipe material and etc
8.2 | Conceptual Design Calculation | 10 | 0.3 | 3 | 0.9 | Brief / simple calculation ( Air demand)
8.3 | Technical Specification | 10 | 0.3 | 3 | 0.9 | Eg: Including T&C, Service & Maintainence etc.
8.4 | Technical Data Of Major Equipment Offered | 10 | 0.3 | 2 | 0.6 | Eg: Capacity of compressor, air receiver, air dryer, pressure regulator, pipe material and etc
8.5 | Design Drawings cw PE endorsement |  |  |  |  | Design Concept Drawings (PE endorsement)
| - Schematic | 30 | 0.9 | 4 | 3.6 | Eg: Pipe routing from compressor to outlet complete with storage capacity and etc
8.6 | Catalogues Of Major Equipment Offered | 5 | 0.15 | 3 | 0.45 | Eg: Brand, Make, Model, Compressor, Receiver tank capacity, pipe and etc
|  | 100 | 3 |  | 9.6
|  | % | Wt % | Grade | WtGrade
9 | KITCHEN EQUIPMENT SYSTEM |  | 2 | 0 - 5 | 10
9.1 | Scope of works
| - Design brief and proposal write up | 10 | 0.2 | 3 | 0.6 | - Type of kitchen (western / asian cooking) - Quantity person to be served - Kitchen operation (outsource / in house cooking) and etc
| - Equipment selection | 15 | 0.3 | 3 | 0.9 | Type of Kitchen equipment: Bain Marie, Kwali range, rice cooker, tilting kettle, brazing pan, freezer, chiller, wet chemical for kitchen hood, under shelf grease trap and etc
9.2 | Conceptual Design Calculation | 10 | 0.2 | 3 | 0.6 | Brief / simple calculation (eg: kitchen hood fan and etc)
9.3 | Technical Specification | 10 | 0.2 | 3 | 0.6 | Eg: Including T&C, Service & Maintainence etc.
9.4 | Technical Data Of Major Equipment Offered | 20 | 0.4 | 2 | 0.8 | Eg: Bain Marie, Kwali range, rice cooker, tilting kettle, brazing pan, freezer, chiller, wet chemical for kitchen hood, kitchen hood fan capacity, under shelf grease trap and etc
9.5 | Design Drawings cw PE endorsement |  |  |  |  | Design Concept Drawings (PE endorsement)
| - Layout | 30 | 0.6 | 4 | 2.4 | Eg: Equipment arrangement and etc
9.6 | Catalogues Of Major Equipment Offered | 5 | 0.1 | 3 | 0.3 | Eg: Brand, Make, Model, Capacity and etc
|  | 100 | 2 |  | 6.2
|  | % | Wt % | Grade | WtGrade
10 | CRANE SYSTEM |  | 2 | 0 - 5 | 10
10.1 | Scope of works
| - Design brief and proposal write up | 15 | 0.3 | 3 | 0.9 | Compliance to Local authority and standards. Eg: JKKP -Quantity and capacity of crane
| - System and equipment selection | 15 | 0.3 | 3 | 0.9 | Type of Crane System : Overhead Travelling Crane, Gantry Crane, Slewing Jib Crane, Single girder, Double girder, Top Running, etc
10.2 | Technical Specification | 15 | 0.3 | 3 | 0.9 | Eg: Including T&C, Service & Maintainence etc.
10.3 | Technical Data Of Major Equipment Offered | 15 | 0.3 | 2 | 0.6 | Eg: Long travel / cross travel motor, limit switch, pendant, wire rope and etc
10.4 | Design Drawings cw PE endorsement |  |  |  |  | Design Concept Drawings (PE endorsement)
| - Layout | 30 | 0.6 | 4 | 2.4 | Eg: Span, head room, height of lift, equipment arrangement and etc
10.5 | Catalogues Of Major Equipment Offered | 10 | 0.2 | 3 | 0.6 | Eg: Brand, Make, Model, Capacity and etc
|  | 100 | 2 |  | 6.3
|  | % | Wt % | Grade | WtGrade
11 | WORKSHOP EQUIPMENT |  | 1 | 0 - 5 | 5
11.1 | Scope of works
| - Design brief and proposal write up | 15 | 0.3 | 3 | 0.9 | Compliance to Local authority and standards. Eg: JKKP - Quantity and capacity of workshop equipment
| - System and equipment selection | 15 | 0.3 | 3 | 0.9 | Type of Workshop Equipment: Eg: 4 post lift, scissor lift, oil interceptor, welding equipment, fume extractor and etc
11.2 | Technical Specification | 15 | 0.3 | 3 | 0.9 | Eg: Including T&C, Service & Maintainence etc.
11.3 | Technical Data Of Major Equipment Offered | 15 | 0.3 | 2 | 0.6 | Eg: 4 post lift, scissor lift, oil interceptor, welding equipment, fume extractor and etc
11.4 | Design Drawings cw PE endorsement |  |  |  |  | Design Concept Drawings (PE endorsement)
| - Layout | 30 | 0.6 | 4 | 2.4 | Eg: Equipment arrangement and etc
11.5 | Catalogues Of Major Equipment Offered | 10 | 0.2 | 2 | 0.4 | Eg: Brand, Make, Model, Capacity and etc
|  | 100 | 2 |  | 6.1
|  | % | Wt % | Grade | WtGrade
12 | SHOOTING RANGE |  | 2 | 0 - 5 | 10
12.1 | Scope of works
| - Design brief and proposal write up | 15 | 0.3 | 3 | 0.9 | Compliance to Local authority and standards Eg. Client requirement and National Rifle Association (NRA) - Quantity and capacity of equipment
| - System and equipment selection | 15 | 0.3 | 3 | 0.9 | Eg. Indoor or outdoor system
12.2 | Conceptual Design Calculation | 10 | 0.2 | 0 | 0 | Brief / simple calculation
12.3 | Technical Specification | 15 | 0.3 | 3 | 0.9 | Eg: Including T&C, Service & Maintainence etc.
12.4 | Technical Data Of Major Equipment Offered | 15 | 0.3 | 2 | 0.6 | Eg: Acoustic wall/door, Shooting booth, ACMV system and etc
12.5 | Design Drawings cw PE endorsement | 20 | 0.4 | 0 | 0 | Design Concept Drawings (PE endorsement)
12.6 | Catalogues Of Major Equipment Offered | 10 | 0.2 | 0 | 0 | Eg: Brand, Make, Model, Capacity etc
|  | 100 | 2 |  | 3.3
Gred | Penerangan
0 | Tiada tawaran atau cadangan dikemukakan
1 | Cadangan tidak memenuhi Kehendak Kerajaan dan tidak boleh diterima
2 | Cadangan tidak jelas dan perlu pengubahsuaian / penambahbaikan besar sebelum diterima
3 | Cadangan hampir menepati Kehendak Kerajaan tetapi memerlukan sedikit pengubahsuaian / penambahbaikan sebelum diterima
4 | Cadangan pada amnya menepati Kehendak Kerajaan tetapi tiada kelebihan
5 | Cadangan menepati Kehendak Kerajaan dan terdapat kelebihan.
Note on E6: Ulasan : Berdasarkan kos mekanikal dan complexity
Note on F6: Ulasan: Penilai masukkan gred pemarkahan 0 - 5
Note on E22: Ulasan : Berdasarkan kos mekanikal dan complexity
Note on F22: Ulasan: Penilai masukkan gred pemarkahan 0 - 5
Note on E35: Ulasan : Berdasarkan kos mekanikal dan complexity
Note on F35: Ulasan: Penilai masukkan gred pemarkahan 0 - 5
Note on E49: Ulasan : Berdasarkan kos mekanikal dan complexity
Note on F49: Ulasan: Penilai masukkan gred pemarkahan 0 - 5
Note on E63: Ulasan : Berdasarkan kos mekanikal dan complexity
Note on F63: Ulasan: Penilai masukkan gred pemarkahan 0 - 5
Note on E75: Ulasan : Berdasarkan kos mekanikal dan complexity
Note on F75: Ulasan: Penilai masukkan gred pemarkahan 0 - 5
Note on E86: Ulasan : Berdasarkan kos mekanikal dan complexity
Note on F86: Ulasan: Penilai masukkan gred pemarkahan 0 - 5
Note on E99: Ulasan : Berdasarkan kos mekanikal dan complexity
Note on F99: Ulasan: Penilai masukkan gred pemarkahan 0 - 5
Note on E112: Ulasan : Berdasarkan kos mekanikal dan complexity
Note on F112: Ulasan: Penilai masukkan gred pemarkahan 0 - 5
Note on E125: Ulasan : Berdasarkan kos mekanikal dan complexity
Note on F125: Ulasan: Penilai masukkan gred pemarkahan 0 - 5
Note on E137: Ulasan : Berdasarkan kos mekanikal dan complexity
Note on F137: Ulasan: Penilai masukkan gred pemarkahan 0 - 5
Note on E149: Ulasan : Berdasarkan kos mekanikal dan complexity
Note on F149: Ulasan: Penilai masukkan gred pemarkahan 0 - 5

## P3-10
Lampiran A
NAMA PROJEK :
PETENDER : 3/10
PETENDER 3/10
SYSTEM AND CRITERIA |  | % | Wt % | Grade | WtGrade | Comments
1 | AIR-COND. & MECHANICAL VENTILATION |  | 50 | 0 - 5 | 250
1.1 | Scope of works
| Design brief and proposal write up | 5 | 2.5 | 3 | 7.5 | Eg: Temperature, Outdoor air change, 8 or 24 hours, RH
| - System and equipment selection | 15 | 7.5 | 3 | 22.5 | Type of Air-Conditioning System. Eg: Air Cooled / Water Cooled Chillers System / VRF / MultiSplit System
1.2 | Conceptual Design Calculation | 10 | 5 | 0 | 0 | Using Design and Cooling Load Check Figure
1.3 | Technical Specification | 10 | 5 | 3 | 15 | Eg: Including T&C, Service & Maintainence etc.
1.4 | Technical Data Of Major Equipment Offered | 10 | 5 | 2 | 10 | Eg: Chilled Water System - Chiller, cooling tower, Water pump, AHU, FCU, ducting, piping and etc
Eg: VRF, ACSD - Outdoor unit, Indoor unit, piping, ducting, control and etc
1.5 | Design Drawings cw PE endorsement |  |  |  |  | Design Concept Drawings (PE endorsement)
| - Layout | 20 | 10 | 1 | 10 | Eg: Duct routing
| - Schematic | 20 | 10 | 0 | 0 | Eg: Pipe routing
1.6 | Catalogues Of Major Equipment Offered | 5 | 2.5 | 4 | 10 | Eg: Brand, Make, Model, Capacity etc
1.7 | Energy Efficiency Compliance | 5 | 2.5 | 4 | 10 | Eg: High efficiency chiller, inverter / VSD pump and etc
|  | 100 | 50 |  | 85
|  | % | Wt % | Grade | WtGrade
2 | LIFTS , DUMBWAITERS & ESCALATORS |  | 4 | 0 - 5 | 20
2.1 | Scope of works
| - Design brief and proposal write up | 20 | 0.8 | 3 | 2.4 | Eg: Quantity, type, capacity, speed etc
| - System and equipment selection | 20 | 0.8 | 3 | 2.4 | Geared, gearless, motor room, motor roomless, high or low speed, car finishing
2.2 | Conceptual Design Calculation | 10 | 0.4 | 3 | 1.2 | Traffic analysis
2.3 | Technical Specification | 10 | 0.4 | 3 | 1.2 | Eg: Including T&C, Service & Maintainence etc.
2.4 | Technical Data Of Major Equipment Offered | 10 | 0.4 | 2 | 0.8 | Eg: Controller, Traction motor, traction rope etc
2.5 | Design Drawings cw PE endorsement | 20 | 0.8 | 4 | 3.2 | Design Concept Drawings (PE endorsement)
2.6 | Catalogues Of Major Equipment Offered | 8 | 0.32 | 4 | 1.28 | Eg: Brand, Make, Model, Capacity etc
2.7 | Energy Efficiency Compliance | 2 | 0.08 | 4 | 0.32 | Eg: High efficiency motor, regenarative drive
|  | 100 | 4 |  | 12.8
|  | % | Wt % | Grade | WtGrade
3 | FIRE PROTECTION SYSTEM |  | 21 | 0 - 5 | 105
3.1 | Scope of works
| - Design brief and proposal write up | 10 | 2.1 | 3 | 6.3 | Compliance to Local authority and standards. Eg: OH3 for carpark (sprinkler)
| - System and equipment selection | 15 | 3.15 | 3 | 9.45 | Type of FF System : Hose reel, Sprinkler, pressurization, smoke spill etc
3.2 | Conceptual Design Calculation | 10 | 2.1 | 0 | 0 | Brief / simple calculation
3.3 | Technical Specification | 10 | 2.1 | 3 | 6.3 | Eg: Including T&C, Service & Maintainence etc.
3.4 | Technical Data Of Major Equipment Offered | 10 | 2.1 | 0 | 0 | Eg: Pump, tank, piping, control valve, flow switch, pressure switch, smoke/heat detector, smoke spill fan, fire alarm, clean agent etc
3.5 | Design Drawings cw PE endorsement |  |  |  |  | Design Concept Drawings (PE endorsement)
| - Layout | 20 | 4.2 | 4 | 16.8 | Eg: Smoke/heat detector/sprinkler point placement, hose reel location etc
| - Schematic | 20 | 4.2 | 4 | 16.8 | Eg: Pipe routing, fire alarm schematic diagram
3.6 | Catalogues Of Major Equipment Offered | 5 | 1.05 | 0 | 0 | Eg: Brand, Make, Model, Capacity etc
|  | 100 | 21 |  | 55.65
|  | % | Wt % | Grade | WtGrade
4 | INTERNAL COLD WATER |  | 4 | 0 - 5 | 20
4.1 | Scope of works
| - Design brief and proposal write up | 10 | 0.4 | 3 | 1.2 | Eg: Low/High pressure flush valve system, cistern, total water demand (Refer to local authority) etc
4.2 | Conceptual Design Calculation | 10 | 0.4 | 3 | 1.2 | Eg: Pumping system, water tank etc
4.3 | Technical Specification | 10 | 0.4 | 3 | 1.2 | Eg: Including T&C, Service & Maintainence etc.
4.4 | Technical Data Of Major Equipment Offered | 10 | 0.4 | 4 | 1.6 | Eg: Water pump, Flush valve pump, hydro pneumatic, water tank, pump control system, pipe material etc
4.5 | Design Drawings cw PE endorsement |  |  |  |  | Design Concept Drawings (PE endorsement)
| - Layout | 20 | 0.8 | 4 | 3.2 | Eg: Pipe routing
| - Schematic | 30 | 1.2 | 4 | 4.8 | Eg: Pipe routing, pumping system
4.6 | Catalogues Of Major Equipment Offered | 5 | 0.2 | 4 | 0.8 | Eg: Brand, Make, Model, Capacity etc
4.7 | Energy Efficiency Compliance | 5 | 0.2 | 3 | 0.6 | Eg: High efficiency pump
|  | 100 | 4 |  | 14.6
|  | % | Wt % | Grade | WtGrade
5 | SANITARY PLUMBING |  | 2 | 0 - 5 | 10
5.1 | Scope of works
| - Design brief and proposal write up | 10 | 0.2 | 3 | 0.6 | Compliance to local authority and standards
5.2 | Technical Specification | 10 | 0.2 | 3 | 0.6 | Eg: Pipe, IC, Gully trap, grease trap, neutralization trap, stack pipe etc
5.3 | Technical Data Of Major Equipment Offered | 10 | 0.2 | 4 | 0.8 | Eg: Including T&C, Service & Maintainence etc.
5.4 | Design Drawings cw PE endorsement |  |  |  |  | Design Concept Drawings (PE endorsement)
| - Layout | 20 | 0.4 | 3 | 1.2 | Eg: Pipe routing, location of IC and Gully trap etc
| - Schematic | 40 | 0.8 | 2 | 1.6 | Eg: Pipe routing and stack pipe placement etc
5.5 | Catalogues Of Major Equipment Offered | 10 | 0.2 | 3 | 0.6 | Eg: VCP Pipe (Above and underground), stack pipe Brand, Make, Model etc
|  | 100 | 2 |  | 5.4
|  | % | Wt % | Grade | WtGrade
6 | BUILDING AUTOMATION & CONTROL SYSTEM (BACS) |  | 5 | 0 - 5 | 25
6.1 | Scope of works
| - Design brief and proposal write up | 20 | 1 | 3 | 3 | Eg High (Control and Monitoring) / Low (Monitoring) level interface, type of protocol and etc
6.2 | Technical Specification | 10 | 0.5 | 3 | 1.5 | Eg: Including T&C, Service & Maintainence and etc.
6.3 | Technical Data Of Major Equipment Offered | 10 | 0.5 | 2 | 1 | Eg: Work Station (computer and printer), cable type, DDC, sensor and etc
6.4 | Design Drawings cw PE endorsement |  |  |  |  | Design Concept Drawings (PE endorsement)
| - Layout and Schematic | 50 | 2.5 | 4 | 10 | Eg: Schedule of Control Point, cable routing and etc
6.5 | Catalogues Of Major Equipment Offered | 10 | 0.5 | 3 | 1.5 | Eg: Hardware / Software (Brand, Make, Model and etc)
|  | 100 | 5 |  | 17
|  | % | Wt % | Grade | WtGrade
7 | LPG SYSTEM |  | 4 | 0 - 5 | 20
7.1 | Scope of works
| - Design brief and proposal write up | 15 | 0.6 | 3 | 1.8 | Compliance to Local authority and standards. Eg: Suruhanjaya Tenaga (ST)
| - System and equipment selection | 20 | 0.8 | 3 | 2.4 | Eg: Manifold system, bulk system and etc
7.2 | Conceptual Design Calculation | 10 | 0.4 | 3 | 1.2 | Brief / simple calculation
7.3 | Technical Specification | 10 | 0.4 | 3 | 1.2 | Eg: Including T&C, Service & Maintainence etc.
7.4 | Technical Data Of Major Equipment Offered | 10 | 0.4 | 2 | 0.8 | Eg: Bulk tank, cylinder, piping, 1st regulator, 2nd regulator, automatic shut off valve, gas leak detector and etc
7.5 | Design Drawings cw PE endorsement |  |  |  |  | Design Concept Drawings (PE endorsement)
| - Schematic | 30 | 1.2 | 4 | 4.8 | Eg: Pipe routing from storage to LPG outlet complete with storage capacity and etc
7.6 | Catalogues Of Major Equipment Offered | 5 | 0.2 | 3 | 0.6 | Eg: Brand, Make, Model, Cylinder / Bulk tank capacity, pipe and etc
|  | 100 | 4 |  | 12.8
|  | % | Wt % | Grade | WtGrade
8 | COMPRESSED AIR SYSTEM |  | 3 | 0 - 5 | 15
8.1 | Scope of works
| - Design brief and proposal write up | 15 | 0.45 | 3 | 1.35 | - Compliance to Local authority and standards. Eg: JKKP - Pressure, air flow (CFM), air purification (chemistry lab, food and pharmaceutical industry and etc)
| - System and equipment selection | 20 | 0.6 | 3 | 1.8 | Eg: Type of Compressor (Oil free, screw type), air receiver, air dryer, filter, pipe material and etc
8.2 | Conceptual Design Calculation | 10 | 0.3 | 3 | 0.9 | Brief / simple calculation ( Air demand)
8.3 | Technical Specification | 10 | 0.3 | 3 | 0.9 | Eg: Including T&C, Service & Maintainence etc.
8.4 | Technical Data Of Major Equipment Offered | 10 | 0.3 | 2 | 0.6 | Eg: Capacity of compressor, air receiver, air dryer, pressure regulator, pipe material and etc
8.5 | Design Drawings cw PE endorsement |  |  |  |  | Design Concept Drawings (PE endorsement)
| - Schematic | 30 | 0.9 | 4 | 3.6 | Eg: Pipe routing from compressor to outlet complete with storage capacity and etc
8.6 | Catalogues Of Major Equipment Offered | 5 | 0.15 | 3 | 0.45 | Eg: Brand, Make, Model, Compressor, Receiver tank capacity, pipe and etc
|  | 100 | 3 |  | 9.6
|  | % | Wt % | Grade | WtGrade
9 | KITCHEN EQUIPMENT SYSTEM |  | 2 | 0 - 5 | 10
9.1 | Scope of works
| - Design brief and proposal write up | 10 | 0.2 | 3 | 0.6 | - Type of kitchen (western / asian cooking) - Quantity person to be served - Kitchen operation (outsource / in house cooking) and etc
| - Equipment selection | 15 | 0.3 | 3 | 0.9 | Type of Kitchen equipment: Bain Marie, Kwali range, rice cooker, tilting kettle, brazing pan, freezer, chiller, wet chemical for kitchen hood, under shelf grease trap and etc
9.2 | Conceptual Design Calculation | 10 | 0.2 | 3 | 0.6 | Brief / simple calculation (eg: kitchen hood fan and etc)
9.3 | Technical Specification | 10 | 0.2 | 3 | 0.6 | Eg: Including T&C, Service & Maintainence etc.
9.4 | Technical Data Of Major Equipment Offered | 20 | 0.4 | 2 | 0.8 | Eg: Bain Marie, Kwali range, rice cooker, tilting kettle, brazing pan, freezer, chiller, wet chemical for kitchen hood, kitchen hood fan capacity, under shelf grease trap and etc
9.5 | Design Drawings cw PE endorsement |  |  |  |  | Design Concept Drawings (PE endorsement)
| - Layout | 30 | 0.6 | 4 | 2.4 | Eg: Equipment arrangement and etc
9.6 | Catalogues Of Major Equipment Offered | 5 | 0.1 | 3 | 0.3 | Eg: Brand, Make, Model, Capacity and etc
|  | 100 | 2 |  | 6.2
|  | % | Wt % | Grade | WtGrade
10 | CRANE SYSTEM |  | 2 | 0 - 5 | 10
10.1 | Scope of works
| - Design brief and proposal write up | 15 | 0.3 | 3 | 0.9 | Compliance to Local authority and standards. Eg: JKKP -Quantity and capacity of crane
| - System and equipment selection | 15 | 0.3 | 3 | 0.9 | Type of Crane System : Overhead Travelling Crane, Gantry Crane, Slewing Jib Crane, Single girder, Double girder, Top Running, etc
10.2 | Technical Specification | 15 | 0.3 | 3 | 0.9 | Eg: Including T&C, Service & Maintainence etc.
10.3 | Technical Data Of Major Equipment Offered | 15 | 0.3 | 2 | 0.6 | Eg: Long travel / cross travel motor, limit switch, pendant, wire rope and etc
10.4 | Design Drawings cw PE endorsement |  |  |  |  | Design Concept Drawings (PE endorsement)
| - Layout | 30 | 0.6 | 4 | 2.4 | Eg: Span, head room, height of lift, equipment arrangement and etc
10.5 | Catalogues Of Major Equipment Offered | 10 | 0.2 | 3 | 0.6 | Eg: Brand, Make, Model, Capacity and etc
|  | 100 | 2 |  | 6.3
|  | % | Wt % | Grade | WtGrade
11 | WORKSHOP EQUIPMENT |  | 1 | 0 - 5 | 5
11.1 | Scope of works
| - Design brief and proposal write up | 15 | 0.3 | 3 | 0.9 | Compliance to Local authority and standards. Eg: JKKP - Quantity and capacity of workshop equipment
| - System and equipment selection | 15 | 0.3 | 3 | 0.9 | Type of Workshop Equipment: Eg: 4 post lift, scissor lift, oil interceptor, welding equipment, fume extractor and etc
11.2 | Technical Specification | 15 | 0.3 | 3 | 0.9 | Eg: Including T&C, Service & Maintainence etc.
11.3 | Technical Data Of Major Equipment Offered | 15 | 0.3 | 2 | 0.6 | Eg: 4 post lift, scissor lift, oil interceptor, welding equipment, fume extractor and etc
11.4 | Design Drawings cw PE endorsement |  |  |  |  | Design Concept Drawings (PE endorsement)
| - Layout | 30 | 0.6 | 4 | 2.4 | Eg: Equipment arrangement and etc
11.5 | Catalogues Of Major Equipment Offered | 10 | 0.2 | 2 | 0.4 | Eg: Brand, Make, Model, Capacity and etc
|  | 100 | 2 |  | 6.1
|  | % | Wt % | Grade | WtGrade
12 | SHOOTING RANGE |  | 2 | 0 - 5 | 10
12.1 | Scope of works
| - Design brief and proposal write up | 15 | 0.3 | 3 | 0.9 | Compliance to Local authority and standards Eg. Client requirement and National Rifle Association (NRA) - Quantity and capacity of equipment
| - System and equipment selection | 15 | 0.3 | 3 | 0.9 | Eg. Indoor or outdoor system
12.2 | Conceptual Design Calculation | 10 | 0.2 | 0 | 0 | Brief / simple calculation
12.3 | Technical Specification | 15 | 0.3 | 3 | 0.9 | Eg: Including T&C, Service & Maintainence etc.
12.4 | Technical Data Of Major Equipment Offered | 15 | 0.3 | 2 | 0.6 | Eg: Acoustic wall/door, Shooting booth, ACMV system and etc
12.5 | Design Drawings cw PE endorsement | 20 | 0.4 | 0 | 0 | Design Concept Drawings (PE endorsement)
12.6 | Catalogues Of Major Equipment Offered | 10 | 0.2 | 0 | 0 | Eg: Brand, Make, Model, Capacity etc
|  | 100 | 2 |  | 3.3
Gred | Penerangan
0 | Tiada tawaran atau cadangan dikemukakan
1 | Cadangan tidak memenuhi Kehendak Kerajaan dan tidak boleh diterima
2 | Cadangan tidak jelas dan perlu pengubahsuaian / penambahbaikan besar sebelum diterima
3 | Cadangan hampir menepati Kehendak Kerajaan tetapi memerlukan sedikit pengubahsuaian / penambahbaikan sebelum diterima
4 | Cadangan pada amnya menepati Kehendak Kerajaan tetapi tiada kelebihan
5 | Cadangan menepati Kehendak Kerajaan dan terdapat kelebihan.
Note on E6: Ulasan : Berdasarkan kos mekanikal dan complexity
Note on F6: Ulasan: Penilai masukkan gred pemarkahan 0 - 5
Note on E22: Ulasan : Berdasarkan kos mekanikal dan complexity
Note on F22: Ulasan: Penilai masukkan gred pemarkahan 0 - 5
Note on E35: Ulasan : Berdasarkan kos mekanikal dan complexity
Note on F35: Ulasan: Penilai masukkan gred pemarkahan 0 - 5
Note on E49: Ulasan : Berdasarkan kos mekanikal dan complexity
Note on F49: Ulasan: Penilai masukkan gred pemarkahan 0 - 5
Note on E63: Ulasan : Berdasarkan kos mekanikal dan complexity
Note on F63: Ulasan: Penilai masukkan gred pemarkahan 0 - 5
Note on E75: Ulasan : Berdasarkan kos mekanikal dan complexity
Note on F75: Ulasan: Penilai masukkan gred pemarkahan 0 - 5
Note on E86: Ulasan : Berdasarkan kos mekanikal dan complexity
Note on F86: Ulasan: Penilai masukkan gred pemarkahan 0 - 5
Note on E99: Ulasan : Berdasarkan kos mekanikal dan complexity
Note on F99: Ulasan: Penilai masukkan gred pemarkahan 0 - 5
Note on E112: Ulasan : Berdasarkan kos mekanikal dan complexity
Note on F112: Ulasan: Penilai masukkan gred pemarkahan 0 - 5
Note on E125: Ulasan : Berdasarkan kos mekanikal dan complexity
Note on F125: Ulasan: Penilai masukkan gred pemarkahan 0 - 5
Note on E137: Ulasan : Berdasarkan kos mekanikal dan complexity
Note on F137: Ulasan: Penilai masukkan gred pemarkahan 0 - 5
Note on E149: Ulasan : Berdasarkan kos mekanikal dan complexity
Note on F149: Ulasan: Penilai masukkan gred pemarkahan 0 - 5

## P4-10
Lampiran A
NAMA PROJEK :
PETENDER : 4/10
PETENDER 4/10
SYSTEM AND CRITERIA |  | % | Wt % | Grade | WtGrade | Comments
1 | AIR-COND. & MECHANICAL VENTILATION |  | 50 | 0 - 5 | 250
1.1 | Scope of works
| Design brief and proposal write up | 5 | 2.5 | 3 | 7.5 | Eg: Temperature, Outdoor air change, 8 or 24 hours, RH
| - System and equipment selection | 15 | 7.5 | 3 | 22.5 | Type of Air-Conditioning System. Eg: Air Cooled / Water Cooled Chillers System / VRF / MultiSplit System
1.2 | Conceptual Design Calculation | 10 | 5 | 0 | 0 | Using Design and Cooling Load Check Figure
1.3 | Technical Specification | 10 | 5 | 3 | 15 | Eg: Including T&C, Service & Maintainence etc.
1.4 | Technical Data Of Major Equipment Offered | 10 | 5 | 2 | 10 | Eg: Chilled Water System - Chiller, cooling tower, Water pump, AHU, FCU, ducting, piping and etc
Eg: VRF, ACSD - Outdoor unit, Indoor unit, piping, ducting, control and etc
1.5 | Design Drawings cw PE endorsement |  |  |  |  | Design Concept Drawings (PE endorsement)
| - Layout | 20 | 10 | 1 | 10 | Eg: Duct routing
| - Schematic | 20 | 10 | 0 | 0 | Eg: Pipe routing
1.6 | Catalogues Of Major Equipment Offered | 5 | 2.5 | 4 | 10 | Eg: Brand, Make, Model, Capacity etc
1.7 | Energy Efficiency Compliance | 5 | 2.5 | 4 | 10 | Eg: High efficiency chiller, inverter / VSD pump and etc
|  | 100 | 50 |  | 85
|  | % | Wt % | Grade | WtGrade
2 | LIFTS , DUMBWAITERS & ESCALATORS |  | 4 | 0 - 5 | 20
2.1 | Scope of works
| - Design brief and proposal write up | 20 | 0.8 | 3 | 2.4 | Eg: Quantity, type, capacity, speed etc
| - System and equipment selection | 20 | 0.8 | 3 | 2.4 | Geared, gearless, motor room, motor roomless, high or low speed, car finishing
2.2 | Conceptual Design Calculation | 10 | 0.4 | 3 | 1.2 | Traffic analysis
2.3 | Technical Specification | 10 | 0.4 | 3 | 1.2 | Eg: Including T&C, Service & Maintainence etc.
2.4 | Technical Data Of Major Equipment Offered | 10 | 0.4 | 2 | 0.8 | Eg: Controller, Traction motor, traction rope etc
2.5 | Design Drawings cw PE endorsement | 20 | 0.8 | 4 | 3.2 | Design Concept Drawings (PE endorsement)
2.6 | Catalogues Of Major Equipment Offered | 8 | 0.32 | 4 | 1.28 | Eg: Brand, Make, Model, Capacity etc
2.7 | Energy Efficiency Compliance | 2 | 0.08 | 4 | 0.32 | Eg: High efficiency motor, regenarative drive
|  | 100 | 4 |  | 12.8
|  | % | Wt % | Grade | WtGrade
3 | FIRE PROTECTION SYSTEM |  | 21 | 0 - 5 | 105
3.1 | Scope of works
| - Design brief and proposal write up | 10 | 2.1 | 3 | 6.3 | Compliance to Local authority and standards. Eg: OH3 for carpark (sprinkler)
| - System and equipment selection | 15 | 3.15 | 3 | 9.45 | Type of FF System : Hose reel, Sprinkler, pressurization, smoke spill etc
3.2 | Conceptual Design Calculation | 10 | 2.1 | 0 | 0 | Brief / simple calculation
3.3 | Technical Specification | 10 | 2.1 | 3 | 6.3 | Eg: Including T&C, Service & Maintainence etc.
3.4 | Technical Data Of Major Equipment Offered | 10 | 2.1 | 0 | 0 | Eg: Pump, tank, piping, control valve, flow switch, pressure switch, smoke/heat detector, smoke spill fan, fire alarm, clean agent etc
3.5 | Design Drawings cw PE endorsement |  |  |  |  | Design Concept Drawings (PE endorsement)
| - Layout | 20 | 4.2 | 4 | 16.8 | Eg: Smoke/heat detector/sprinkler point placement, hose reel location etc
| - Schematic | 20 | 4.2 | 4 | 16.8 | Eg: Pipe routing, fire alarm schematic diagram
3.6 | Catalogues Of Major Equipment Offered | 5 | 1.05 | 0 | 0 | Eg: Brand, Make, Model, Capacity etc
|  | 100 | 21 |  | 55.65
|  | % | Wt % | Grade | WtGrade
4 | INTERNAL COLD WATER |  | 4 | 0 - 5 | 20
4.1 | Scope of works
| - Design brief and proposal write up | 10 | 0.4 | 3 | 1.2 | Eg: Low/High pressure flush valve system, cistern, total water demand (Refer to local authority) etc
4.2 | Conceptual Design Calculation | 10 | 0.4 | 3 | 1.2 | Eg: Pumping system, water tank etc
4.3 | Technical Specification | 10 | 0.4 | 3 | 1.2 | Eg: Including T&C, Service & Maintainence etc.
4.4 | Technical Data Of Major Equipment Offered | 10 | 0.4 | 4 | 1.6 | Eg: Water pump, Flush valve pump, hydro pneumatic, water tank, pump control system, pipe material etc
4.5 | Design Drawings cw PE endorsement |  |  |  |  | Design Concept Drawings (PE endorsement)
| - Layout | 20 | 0.8 | 4 | 3.2 | Eg: Pipe routing
| - Schematic | 30 | 1.2 | 4 | 4.8 | Eg: Pipe routing, pumping system
4.6 | Catalogues Of Major Equipment Offered | 5 | 0.2 | 4 | 0.8 | Eg: Brand, Make, Model, Capacity etc
4.7 | Energy Efficiency Compliance | 5 | 0.2 | 3 | 0.6 | Eg: High efficiency pump
|  | 100 | 4 |  | 14.6
|  | % | Wt % | Grade | WtGrade
5 | SANITARY PLUMBING |  | 2 | 0 - 5 | 10
5.1 | Scope of works
| - Design brief and proposal write up | 10 | 0.2 | 3 | 0.6 | Compliance to local authority and standards
5.2 | Technical Specification | 10 | 0.2 | 3 | 0.6 | Eg: Pipe, IC, Gully trap, grease trap, neutralization trap, stack pipe etc
5.3 | Technical Data Of Major Equipment Offered | 10 | 0.2 | 4 | 0.8 | Eg: Including T&C, Service & Maintainence etc.
5.4 | Design Drawings cw PE endorsement |  |  |  |  | Design Concept Drawings (PE endorsement)
| - Layout | 20 | 0.4 | 3 | 1.2 | Eg: Pipe routing, location of IC and Gully trap etc
| - Schematic | 40 | 0.8 | 2 | 1.6 | Eg: Pipe routing and stack pipe placement etc
5.5 | Catalogues Of Major Equipment Offered | 10 | 0.2 | 3 | 0.6 | Eg: VCP Pipe (Above and underground), stack pipe Brand, Make, Model etc
|  | 100 | 2 |  | 5.4
|  | % | Wt % | Grade | WtGrade
6 | BUILDING AUTOMATION & CONTROL SYSTEM (BACS) |  | 5 | 0 - 5 | 25
6.1 | Scope of works
| - Design brief and proposal write up | 20 | 1 | 3 | 3 | Eg High (Control and Monitoring) / Low (Monitoring) level interface, type of protocol and etc
6.2 | Technical Specification | 10 | 0.5 | 3 | 1.5 | Eg: Including T&C, Service & Maintainence and etc.
6.3 | Technical Data Of Major Equipment Offered | 10 | 0.5 | 2 | 1 | Eg: Work Station (computer and printer), cable type, DDC, sensor and etc
6.4 | Design Drawings cw PE endorsement |  |  |  |  | Design Concept Drawings (PE endorsement)
| - Layout and Schematic | 50 | 2.5 | 4 | 10 | Eg: Schedule of Control Point, cable routing and etc
6.5 | Catalogues Of Major Equipment Offered | 10 | 0.5 | 3 | 1.5 | Eg: Hardware / Software (Brand, Make, Model and etc)
|  | 100 | 5 |  | 17
|  | % | Wt % | Grade | WtGrade
7 | LPG SYSTEM |  | 4 | 0 - 5 | 20
7.1 | Scope of works
| - Design brief and proposal write up | 15 | 0.6 | 3 | 1.8 | Compliance to Local authority and standards. Eg: Suruhanjaya Tenaga (ST)
| - System and equipment selection | 20 | 0.8 | 3 | 2.4 | Eg: Manifold system, bulk system and etc
7.2 | Conceptual Design Calculation | 10 | 0.4 | 3 | 1.2 | Brief / simple calculation
7.3 | Technical Specification | 10 | 0.4 | 3 | 1.2 | Eg: Including T&C, Service & Maintainence etc.
7.4 | Technical Data Of Major Equipment Offered | 10 | 0.4 | 2 | 0.8 | Eg: Bulk tank, cylinder, piping, 1st regulator, 2nd regulator, automatic shut off valve, gas leak detector and etc
7.5 | Design Drawings cw PE endorsement |  |  |  |  | Design Concept Drawings (PE endorsement)
| - Schematic | 30 | 1.2 | 4 | 4.8 | Eg: Pipe routing from storage to LPG outlet complete with storage capacity and etc
7.6 | Catalogues Of Major Equipment Offered | 5 | 0.2 | 3 | 0.6 | Eg: Brand, Make, Model, Cylinder / Bulk tank capacity, pipe and etc
|  | 100 | 4 |  | 12.8
|  | % | Wt % | Grade | WtGrade
8 | COMPRESSED AIR SYSTEM |  | 3 | 0 - 5 | 15
8.1 | Scope of works
| - Design brief and proposal write up | 15 | 0.45 | 3 | 1.35 | - Compliance to Local authority and standards. Eg: JKKP - Pressure, air flow (CFM), air purification (chemistry lab, food and pharmaceutical industry and etc)
| - System and equipment selection | 20 | 0.6 | 3 | 1.8 | Eg: Type of Compressor (Oil free, screw type), air receiver, air dryer, filter, pipe material and etc
8.2 | Conceptual Design Calculation | 10 | 0.3 | 3 | 0.9 | Brief / simple calculation ( Air demand)
8.3 | Technical Specification | 10 | 0.3 | 3 | 0.9 | Eg: Including T&C, Service & Maintainence etc.
8.4 | Technical Data Of Major Equipment Offered | 10 | 0.3 | 2 | 0.6 | Eg: Capacity of compressor, air receiver, air dryer, pressure regulator, pipe material and etc
8.5 | Design Drawings cw PE endorsement |  |  |  |  | Design Concept Drawings (PE endorsement)
| - Schematic | 30 | 0.9 | 4 | 3.6 | Eg: Pipe routing from compressor to outlet complete with storage capacity and etc
8.6 | Catalogues Of Major Equipment Offered | 5 | 0.15 | 3 | 0.45 | Eg: Brand, Make, Model, Compressor, Receiver tank capacity, pipe and etc
|  | 100 | 3 |  | 9.6
|  | % | Wt % | Grade | WtGrade
9 | KITCHEN EQUIPMENT SYSTEM |  | 2 | 0 - 5 | 10
9.1 | Scope of works
| - Design brief and proposal write up | 10 | 0.2 | 3 | 0.6 | - Type of kitchen (western / asian cooking) - Quantity person to be served - Kitchen operation (outsource / in house cooking) and etc
| - Equipment selection | 15 | 0.3 | 3 | 0.9 | Type of Kitchen equipment: Bain Marie, Kwali range, rice cooker, tilting kettle, brazing pan, freezer, chiller, wet chemical for kitchen hood, under shelf grease trap and etc
9.2 | Conceptual Design Calculation | 10 | 0.2 | 3 | 0.6 | Brief / simple calculation (eg: kitchen hood fan and etc)
9.3 | Technical Specification | 10 | 0.2 | 3 | 0.6 | Eg: Including T&C, Service & Maintainence etc.
9.4 | Technical Data Of Major Equipment Offered | 20 | 0.4 | 2 | 0.8 | Eg: Bain Marie, Kwali range, rice cooker, tilting kettle, brazing pan, freezer, chiller, wet chemical for kitchen hood, kitchen hood fan capacity, under shelf grease trap and etc
9.5 | Design Drawings cw PE endorsement |  |  |  |  | Design Concept Drawings (PE endorsement)
| - Layout | 30 | 0.6 | 4 | 2.4 | Eg: Equipment arrangement and etc
9.6 | Catalogues Of Major Equipment Offered | 5 | 0.1 | 3 | 0.3 | Eg: Brand, Make, Model, Capacity and etc
|  | 100 | 2 |  | 6.2
|  | % | Wt % | Grade | WtGrade
10 | CRANE SYSTEM |  | 2 | 0 - 5 | 10
10.1 | Scope of works
| - Design brief and proposal write up | 15 | 0.3 | 3 | 0.9 | Compliance to Local authority and standards. Eg: JKKP -Quantity and capacity of crane
| - System and equipment selection | 15 | 0.3 | 3 | 0.9 | Type of Crane System : Overhead Travelling Crane, Gantry Crane, Slewing Jib Crane, Single girder, Double girder, Top Running, etc
10.2 | Technical Specification | 15 | 0.3 | 3 | 0.9 | Eg: Including T&C, Service & Maintainence etc.
10.3 | Technical Data Of Major Equipment Offered | 15 | 0.3 | 2 | 0.6 | Eg: Long travel / cross travel motor, limit switch, pendant, wire rope and etc
10.4 | Design Drawings cw PE endorsement |  |  |  |  | Design Concept Drawings (PE endorsement)
| - Layout | 30 | 0.6 | 4 | 2.4 | Eg: Span, head room, height of lift, equipment arrangement and etc
10.5 | Catalogues Of Major Equipment Offered | 10 | 0.2 | 3 | 0.6 | Eg: Brand, Make, Model, Capacity and etc
|  | 100 | 2 |  | 6.3
|  | % | Wt % | Grade | WtGrade
11 | WORKSHOP EQUIPMENT |  | 1 | 0 - 5 | 5
11.1 | Scope of works
| - Design brief and proposal write up | 15 | 0.3 | 3 | 0.9 | Compliance to Local authority and standards. Eg: JKKP - Quantity and capacity of workshop equipment
| - System and equipment selection | 15 | 0.3 | 3 | 0.9 | Type of Workshop Equipment: Eg: 4 post lift, scissor lift, oil interceptor, welding equipment, fume extractor and etc
11.2 | Technical Specification | 15 | 0.3 | 3 | 0.9 | Eg: Including T&C, Service & Maintainence etc.
11.3 | Technical Data Of Major Equipment Offered | 15 | 0.3 | 2 | 0.6 | Eg: 4 post lift, scissor lift, oil interceptor, welding equipment, fume extractor and etc
11.4 | Design Drawings cw PE endorsement |  |  |  |  | Design Concept Drawings (PE endorsement)
| - Layout | 30 | 0.6 | 4 | 2.4 | Eg: Equipment arrangement and etc
11.5 | Catalogues Of Major Equipment Offered | 10 | 0.2 | 2 | 0.4 | Eg: Brand, Make, Model, Capacity and etc
|  | 100 | 2 |  | 6.1
|  | % | Wt % | Grade | WtGrade
12 | SHOOTING RANGE |  | 2 | 0 - 5 | 10
12.1 | Scope of works
| - Design brief and proposal write up | 15 | 0.3 | 3 | 0.9 | Compliance to Local authority and standards Eg. Client requirement and National Rifle Association (NRA) - Quantity and capacity of equipment
| - System and equipment selection | 15 | 0.3 | 3 | 0.9 | Eg. Indoor or outdoor system
12.2 | Conceptual Design Calculation | 10 | 0.2 | 0 | 0 | Brief / simple calculation
12.3 | Technical Specification | 15 | 0.3 | 3 | 0.9 | Eg: Including T&C, Service & Maintainence etc.
12.4 | Technical Data Of Major Equipment Offered | 15 | 0.3 | 2 | 0.6 | Eg: Acoustic wall/door, Shooting booth, ACMV system and etc
12.5 | Design Drawings cw PE endorsement | 20 | 0.4 | 0 | 0 | Design Concept Drawings (PE endorsement)
12.6 | Catalogues Of Major Equipment Offered | 10 | 0.2 | 0 | 0 | Eg: Brand, Make, Model, Capacity etc
|  | 100 | 2 |  | 3.3
Gred | Penerangan
0 | Tiada tawaran atau cadangan dikemukakan
1 | Cadangan tidak memenuhi Kehendak Kerajaan dan tidak boleh diterima
2 | Cadangan tidak jelas dan perlu pengubahsuaian / penambahbaikan besar sebelum diterima
3 | Cadangan hampir menepati Kehendak Kerajaan tetapi memerlukan sedikit pengubahsuaian / penambahbaikan sebelum diterima
4 | Cadangan pada amnya menepati Kehendak Kerajaan tetapi tiada kelebihan
5 | Cadangan menepati Kehendak Kerajaan dan terdapat kelebihan.
Note on E6: Ulasan : Berdasarkan kos mekanikal dan complexity
Note on F6: Ulasan: Penilai masukkan gred pemarkahan 0 - 5
Note on E22: Ulasan : Berdasarkan kos mekanikal dan complexity
Note on F22: Ulasan: Penilai masukkan gred pemarkahan 0 - 5
Note on E35: Ulasan : Berdasarkan kos mekanikal dan complexity
Note on F35: Ulasan: Penilai masukkan gred pemarkahan 0 - 5
Note on E49: Ulasan : Berdasarkan kos mekanikal dan complexity
Note on F49: Ulasan: Penilai masukkan gred pemarkahan 0 - 5
Note on E63: Ulasan : Berdasarkan kos mekanikal dan complexity
Note on F63: Ulasan: Penilai masukkan gred pemarkahan 0 - 5
Note on E75: Ulasan : Berdasarkan kos mekanikal dan complexity
Note on F75: Ulasan: Penilai masukkan gred pemarkahan 0 - 5
Note on E86: Ulasan : Berdasarkan kos mekanikal dan complexity
Note on F86: Ulasan: Penilai masukkan gred pemarkahan 0 - 5
Note on E99: Ulasan : Berdasarkan kos mekanikal dan complexity
Note on F99: Ulasan: Penilai masukkan gred pemarkahan 0 - 5
Note on E112: Ulasan : Berdasarkan kos mekanikal dan complexity
Note on F112: Ulasan: Penilai masukkan gred pemarkahan 0 - 5
Note on E125: Ulasan : Berdasarkan kos mekanikal dan complexity
Note on F125: Ulasan: Penilai masukkan gred pemarkahan 0 - 5
Note on E137: Ulasan : Berdasarkan kos mekanikal dan complexity
Note on F137: Ulasan: Penilai masukkan gred pemarkahan 0 - 5
Note on E149: Ulasan : Berdasarkan kos mekanikal dan complexity
Note on F149: Ulasan: Penilai masukkan gred pemarkahan 0 - 5

## P5-10
Lampiran A
NAMA PROJEK :
PETENDER : 5/10
PETENDER 5/10
SYSTEM AND CRITERIA |  | % | Wt % | Grade | WtGrade | Comments
1 | AIR-COND. & MECHANICAL VENTILATION |  | 50 | 0 - 5 | 250
1.1 | Scope of works
| Design brief and proposal write up | 5 | 2.5 | 3 | 7.5 | Eg: Temperature, Outdoor air change, 8 or 24 hours, RH
| - System and equipment selection | 15 | 7.5 | 3 | 22.5 | Type of Air-Conditioning System. Eg: Air Cooled / Water Cooled Chillers System / VRF / MultiSplit System
1.2 | Conceptual Design Calculation | 10 | 5 | 0 | 0 | Using Design and Cooling Load Check Figure
1.3 | Technical Specification | 10 | 5 | 3 | 15 | Eg: Including T&C, Service & Maintainence etc.
1.4 | Technical Data Of Major Equipment Offered | 10 | 5 | 2 | 10 | Eg: Chilled Water System - Chiller, cooling tower, Water pump, AHU, FCU, ducting, piping and etc
Eg: VRF, ACSD - Outdoor unit, Indoor unit, piping, ducting, control and etc
1.5 | Design Drawings cw PE endorsement |  |  |  |  | Design Concept Drawings (PE endorsement)
| - Layout | 20 | 10 | 1 | 10 | Eg: Duct routing
| - Schematic | 20 | 10 | 0 | 0 | Eg: Pipe routing
1.6 | Catalogues Of Major Equipment Offered | 5 | 2.5 | 4 | 10 | Eg: Brand, Make, Model, Capacity etc
1.7 | Energy Efficiency Compliance | 5 | 2.5 | 4 | 10 | Eg: High efficiency chiller, inverter / VSD pump and etc
|  | 100 | 50 |  | 85
|  | % | Wt % | Grade | WtGrade
2 | LIFTS , DUMBWAITERS & ESCALATORS |  | 4 | 0 - 5 | 20
2.1 | Scope of works
| - Design brief and proposal write up | 20 | 0.8 | 3 | 2.4 | Eg: Quantity, type, capacity, speed etc
| - System and equipment selection | 20 | 0.8 | 3 | 2.4 | Geared, gearless, motor room, motor roomless, high or low speed, car finishing
2.2 | Conceptual Design Calculation | 10 | 0.4 | 3 | 1.2 | Traffic analysis
2.3 | Technical Specification | 10 | 0.4 | 3 | 1.2 | Eg: Including T&C, Service & Maintainence etc.
2.4 | Technical Data Of Major Equipment Offered | 10 | 0.4 | 2 | 0.8 | Eg: Controller, Traction motor, traction rope etc
2.5 | Design Drawings cw PE endorsement | 20 | 0.8 | 4 | 3.2 | Design Concept Drawings (PE endorsement)
2.6 | Catalogues Of Major Equipment Offered | 8 | 0.32 | 4 | 1.28 | Eg: Brand, Make, Model, Capacity etc
2.7 | Energy Efficiency Compliance | 2 | 0.08 | 4 | 0.32 | Eg: High efficiency motor, regenarative drive
|  | 100 | 4 |  | 12.8
|  | % | Wt % | Grade | WtGrade
3 | FIRE PROTECTION SYSTEM |  | 21 | 0 - 5 | 105
3.1 | Scope of works
| - Design brief and proposal write up | 10 | 2.1 | 3 | 6.3 | Compliance to Local authority and standards. Eg: OH3 for carpark (sprinkler)
| - System and equipment selection | 15 | 3.15 | 3 | 9.45 | Type of FF System : Hose reel, Sprinkler, pressurization, smoke spill etc
3.2 | Conceptual Design Calculation | 10 | 2.1 | 0 | 0 | Brief / simple calculation
3.3 | Technical Specification | 10 | 2.1 | 3 | 6.3 | Eg: Including T&C, Service & Maintainence etc.
3.4 | Technical Data Of Major Equipment Offered | 10 | 2.1 | 0 | 0 | Eg: Pump, tank, piping, control valve, flow switch, pressure switch, smoke/heat detector, smoke spill fan, fire alarm, clean agent etc
3.5 | Design Drawings cw PE endorsement |  |  |  |  | Design Concept Drawings (PE endorsement)
| - Layout | 20 | 4.2 | 4 | 16.8 | Eg: Smoke/heat detector/sprinkler point placement, hose reel location etc
| - Schematic | 20 | 4.2 | 4 | 16.8 | Eg: Pipe routing, fire alarm schematic diagram
3.6 | Catalogues Of Major Equipment Offered | 5 | 1.05 | 0 | 0 | Eg: Brand, Make, Model, Capacity etc
|  | 100 | 21 |  | 55.65
|  | % | Wt % | Grade | WtGrade
4 | INTERNAL COLD WATER |  | 4 | 0 - 5 | 20
4.1 | Scope of works
| - Design brief and proposal write up | 10 | 0.4 | 3 | 1.2 | Eg: Low/High pressure flush valve system, cistern, total water demand (Refer to local authority) etc
4.2 | Conceptual Design Calculation | 10 | 0.4 | 3 | 1.2 | Eg: Pumping system, water tank etc
4.3 | Technical Specification | 10 | 0.4 | 3 | 1.2 | Eg: Including T&C, Service & Maintainence etc.
4.4 | Technical Data Of Major Equipment Offered | 10 | 0.4 | 4 | 1.6 | Eg: Water pump, Flush valve pump, hydro pneumatic, water tank, pump control system, pipe material etc
4.5 | Design Drawings cw PE endorsement |  |  |  |  | Design Concept Drawings (PE endorsement)
| - Layout | 20 | 0.8 | 4 | 3.2 | Eg: Pipe routing
| - Schematic | 30 | 1.2 | 4 | 4.8 | Eg: Pipe routing, pumping system
4.6 | Catalogues Of Major Equipment Offered | 5 | 0.2 | 4 | 0.8 | Eg: Brand, Make, Model, Capacity etc
4.7 | Energy Efficiency Compliance | 5 | 0.2 | 3 | 0.6 | Eg: High efficiency pump
|  | 100 | 4 |  | 14.6
|  | % | Wt % | Grade | WtGrade
5 | SANITARY PLUMBING |  | 2 | 0 - 5 | 10
5.1 | Scope of works
| - Design brief and proposal write up | 10 | 0.2 | 3 | 0.6 | Compliance to local authority and standards
5.2 | Technical Specification | 10 | 0.2 | 3 | 0.6 | Eg: Pipe, IC, Gully trap, grease trap, neutralization trap, stack pipe etc
5.3 | Technical Data Of Major Equipment Offered | 10 | 0.2 | 4 | 0.8 | Eg: Including T&C, Service & Maintainence etc.
5.4 | Design Drawings cw PE endorsement |  |  |  |  | Design Concept Drawings (PE endorsement)
| - Layout | 20 | 0.4 | 3 | 1.2 | Eg: Pipe routing, location of IC and Gully trap etc
| - Schematic | 40 | 0.8 | 2 | 1.6 | Eg: Pipe routing and stack pipe placement etc
5.5 | Catalogues Of Major Equipment Offered | 10 | 0.2 | 3 | 0.6 | Eg: VCP Pipe (Above and underground), stack pipe Brand, Make, Model etc
|  | 100 | 2 |  | 5.4
|  | % | Wt % | Grade | WtGrade
6 | BUILDING AUTOMATION & CONTROL SYSTEM (BACS) |  | 5 | 0 - 5 | 25
6.1 | Scope of works
| - Design brief and proposal write up | 20 | 1 | 3 | 3 | Eg High (Control and Monitoring) / Low (Monitoring) level interface, type of protocol and etc
6.2 | Technical Specification | 10 | 0.5 | 3 | 1.5 | Eg: Including T&C, Service & Maintainence and etc.
6.3 | Technical Data Of Major Equipment Offered | 10 | 0.5 | 2 | 1 | Eg: Work Station (computer and printer), cable type, DDC, sensor and etc
6.4 | Design Drawings cw PE endorsement |  |  |  |  | Design Concept Drawings (PE endorsement)
| - Layout and Schematic | 50 | 2.5 | 4 | 10 | Eg: Schedule of Control Point, cable routing and etc
6.5 | Catalogues Of Major Equipment Offered | 10 | 0.5 | 3 | 1.5 | Eg: Hardware / Software (Brand, Make, Model and etc)
|  | 100 | 5 |  | 17
|  | % | Wt % | Grade | WtGrade
7 | LPG SYSTEM |  | 4 | 0 - 5 | 20
7.1 | Scope of works
| - Design brief and proposal write up | 15 | 0.6 | 3 | 1.8 | Compliance to Local authority and standards. Eg: Suruhanjaya Tenaga (ST)
| - System and equipment selection | 20 | 0.8 | 3 | 2.4 | Eg: Manifold system, bulk system and etc
7.2 | Conceptual Design Calculation | 10 | 0.4 | 3 | 1.2 | Brief / simple calculation
7.3 | Technical Specification | 10 | 0.4 | 3 | 1.2 | Eg: Including T&C, Service & Maintainence etc.
7.4 | Technical Data Of Major Equipment Offered | 10 | 0.4 | 2 | 0.8 | Eg: Bulk tank, cylinder, piping, 1st regulator, 2nd regulator, automatic shut off valve, gas leak detector and etc
7.5 | Design Drawings cw PE endorsement |  |  |  |  | Design Concept Drawings (PE endorsement)
| - Schematic | 30 | 1.2 | 4 | 4.8 | Eg: Pipe routing from storage to LPG outlet complete with storage capacity and etc
7.6 | Catalogues Of Major Equipment Offered | 5 | 0.2 | 3 | 0.6 | Eg: Brand, Make, Model, Cylinder / Bulk tank capacity, pipe and etc
|  | 100 | 4 |  | 12.8
|  | % | Wt % | Grade | WtGrade
8 | COMPRESSED AIR SYSTEM |  | 3 | 0 - 5 | 15
8.1 | Scope of works
| - Design brief and proposal write up | 15 | 0.45 | 3 | 1.35 | - Compliance to Local authority and standards. Eg: JKKP - Pressure, air flow (CFM), air purification (chemistry lab, food and pharmaceutical industry and etc)
| - System and equipment selection | 20 | 0.6 | 3 | 1.8 | Eg: Type of Compressor (Oil free, screw type), air receiver, air dryer, filter, pipe material and etc
8.2 | Conceptual Design Calculation | 10 | 0.3 | 3 | 0.9 | Brief / simple calculation ( Air demand)
8.3 | Technical Specification | 10 | 0.3 | 3 | 0.9 | Eg: Including T&C, Service & Maintainence etc.
8.4 | Technical Data Of Major Equipment Offered | 10 | 0.3 | 2 | 0.6 | Eg: Capacity of compressor, air receiver, air dryer, pressure regulator, pipe material and etc
8.5 | Design Drawings cw PE endorsement |  |  |  |  | Design Concept Drawings (PE endorsement)
| - Schematic | 30 | 0.9 | 4 | 3.6 | Eg: Pipe routing from compressor to outlet complete with storage capacity and etc
8.6 | Catalogues Of Major Equipment Offered | 5 | 0.15 | 3 | 0.45 | Eg: Brand, Make, Model, Compressor, Receiver tank capacity, pipe and etc
|  | 100 | 3 |  | 9.6
|  | % | Wt % | Grade | WtGrade
9 | KITCHEN EQUIPMENT SYSTEM |  | 2 | 0 - 5 | 10
9.1 | Scope of works
| - Design brief and proposal write up | 10 | 0.2 | 3 | 0.6 | - Type of kitchen (western / asian cooking) - Quantity person to be served - Kitchen operation (outsource / in house cooking) and etc
| - Equipment selection | 15 | 0.3 | 3 | 0.9 | Type of Kitchen equipment: Bain Marie, Kwali range, rice cooker, tilting kettle, brazing pan, freezer, chiller, wet chemical for kitchen hood, under shelf grease trap and etc
9.2 | Conceptual Design Calculation | 10 | 0.2 | 3 | 0.6 | Brief / simple calculation (eg: kitchen hood fan and etc)
9.3 | Technical Specification | 10 | 0.2 | 3 | 0.6 | Eg: Including T&C, Service & Maintainence etc.
9.4 | Technical Data Of Major Equipment Offered | 20 | 0.4 | 2 | 0.8 | Eg: Bain Marie, Kwali range, rice cooker, tilting kettle, brazing pan, freezer, chiller, wet chemical for kitchen hood, kitchen hood fan capacity, under shelf grease trap and etc
9.5 | Design Drawings cw PE endorsement |  |  |  |  | Design Concept Drawings (PE endorsement)
| - Layout | 30 | 0.6 | 4 | 2.4 | Eg: Equipment arrangement and etc
9.6 | Catalogues Of Major Equipment Offered | 5 | 0.1 | 3 | 0.3 | Eg: Brand, Make, Model, Capacity and etc
|  | 100 | 2 |  | 6.2
|  | % | Wt % | Grade | WtGrade
10 | CRANE SYSTEM |  | 2 | 0 - 5 | 10
10.1 | Scope of works
| - Design brief and proposal write up | 15 | 0.3 | 3 | 0.9 | Compliance to Local authority and standards. Eg: JKKP -Quantity and capacity of crane
| - System and equipment selection | 15 | 0.3 | 3 | 0.9 | Type of Crane System : Overhead Travelling Crane, Gantry Crane, Slewing Jib Crane, Single girder, Double girder, Top Running, etc
10.2 | Technical Specification | 15 | 0.3 | 3 | 0.9 | Eg: Including T&C, Service & Maintainence etc.
10.3 | Technical Data Of Major Equipment Offered | 15 | 0.3 | 2 | 0.6 | Eg: Long travel / cross travel motor, limit switch, pendant, wire rope and etc
10.4 | Design Drawings cw PE endorsement |  |  |  |  | Design Concept Drawings (PE endorsement)
| - Layout | 30 | 0.6 | 4 | 2.4 | Eg: Span, head room, height of lift, equipment arrangement and etc
10.5 | Catalogues Of Major Equipment Offered | 10 | 0.2 | 3 | 0.6 | Eg: Brand, Make, Model, Capacity and etc
|  | 100 | 2 |  | 6.3
|  | % | Wt % | Grade | WtGrade
11 | WORKSHOP EQUIPMENT |  | 1 | 0 - 5 | 5
11.1 | Scope of works
| - Design brief and proposal write up | 15 | 0.3 | 3 | 0.9 | Compliance to Local authority and standards. Eg: JKKP - Quantity and capacity of workshop equipment
| - System and equipment selection | 15 | 0.3 | 3 | 0.9 | Type of Workshop Equipment: Eg: 4 post lift, scissor lift, oil interceptor, welding equipment, fume extractor and etc
11.2 | Technical Specification | 15 | 0.3 | 3 | 0.9 | Eg: Including T&C, Service & Maintainence etc.
11.3 | Technical Data Of Major Equipment Offered | 15 | 0.3 | 2 | 0.6 | Eg: 4 post lift, scissor lift, oil interceptor, welding equipment, fume extractor and etc
11.4 | Design Drawings cw PE endorsement |  |  |  |  | Design Concept Drawings (PE endorsement)
| - Layout | 30 | 0.6 | 4 | 2.4 | Eg: Equipment arrangement and etc
11.5 | Catalogues Of Major Equipment Offered | 10 | 0.2 | 2 | 0.4 | Eg: Brand, Make, Model, Capacity and etc
|  | 100 | 2 |  | 6.1
|  | % | Wt % | Grade | WtGrade
12 | SHOOTING RANGE |  | 2 | 0 - 5 | 10
12.1 | Scope of works
| - Design brief and proposal write up | 15 | 0.3 | 3 | 0.9 | Compliance to Local authority and standards Eg. Client requirement and National Rifle Association (NRA) - Quantity and capacity of equipment
| - System and equipment selection | 15 | 0.3 | 3 | 0.9 | Eg. Indoor or outdoor system
12.2 | Conceptual Design Calculation | 10 | 0.2 | 0 | 0 | Brief / simple calculation
12.3 | Technical Specification | 15 | 0.3 | 3 | 0.9 | Eg: Including T&C, Service & Maintainence etc.
12.4 | Technical Data Of Major Equipment Offered | 15 | 0.3 | 2 | 0.6 | Eg: Acoustic wall/door, Shooting booth, ACMV system and etc
12.5 | Design Drawings cw PE endorsement | 20 | 0.4 | 0 | 0 | Design Concept Drawings (PE endorsement)
12.6 | Catalogues Of Major Equipment Offered | 10 | 0.2 | 0 | 0 | Eg: Brand, Make, Model, Capacity etc
|  | 100 | 2 |  | 3.3
Gred | Penerangan
0 | Tiada tawaran atau cadangan dikemukakan
1 | Cadangan tidak memenuhi Kehendak Kerajaan dan tidak boleh diterima
2 | Cadangan tidak jelas dan perlu pengubahsuaian / penambahbaikan besar sebelum diterima
3 | Cadangan hampir menepati Kehendak Kerajaan tetapi memerlukan sedikit pengubahsuaian / penambahbaikan sebelum diterima
4 | Cadangan pada amnya menepati Kehendak Kerajaan tetapi tiada kelebihan
5 | Cadangan menepati Kehendak Kerajaan dan terdapat kelebihan.
Note on E6: Ulasan : Berdasarkan kos mekanikal dan complexity
Note on F6: Ulasan: Penilai masukkan gred pemarkahan 0 - 5
Note on E22: Ulasan : Berdasarkan kos mekanikal dan complexity
Note on F22: Ulasan: Penilai masukkan gred pemarkahan 0 - 5
Note on E35: Ulasan : Berdasarkan kos mekanikal dan complexity
Note on F35: Ulasan: Penilai masukkan gred pemarkahan 0 - 5
Note on E49: Ulasan : Berdasarkan kos mekanikal dan complexity
Note on F49: Ulasan: Penilai masukkan gred pemarkahan 0 - 5
Note on E63: Ulasan : Berdasarkan kos mekanikal dan complexity
Note on F63: Ulasan: Penilai masukkan gred pemarkahan 0 - 5
Note on E75: Ulasan : Berdasarkan kos mekanikal dan complexity
Note on F75: Ulasan: Penilai masukkan gred pemarkahan 0 - 5
Note on E86: Ulasan : Berdasarkan kos mekanikal dan complexity
Note on F86: Ulasan: Penilai masukkan gred pemarkahan 0 - 5
Note on E99: Ulasan : Berdasarkan kos mekanikal dan complexity
Note on F99: Ulasan: Penilai masukkan gred pemarkahan 0 - 5
Note on E112: Ulasan : Berdasarkan kos mekanikal dan complexity
Note on F112: Ulasan: Penilai masukkan gred pemarkahan 0 - 5
Note on E125: Ulasan : Berdasarkan kos mekanikal dan complexity
Note on F125: Ulasan: Penilai masukkan gred pemarkahan 0 - 5
Note on E137: Ulasan : Berdasarkan kos mekanikal dan complexity
Note on F137: Ulasan: Penilai masukkan gred pemarkahan 0 - 5
Note on E149: Ulasan : Berdasarkan kos mekanikal dan complexity
Note on F149: Ulasan: Penilai masukkan gred pemarkahan 0 - 5

## P6-10
Lampiran A
NAMA PROJEK :
PETENDER : 6/10
PETENDER 6/10
SYSTEM AND CRITERIA |  | % | Wt % | Grade | WtGrade | Comments
1 | AIR-COND. & MECHANICAL VENTILATION |  | 50 | 0 - 5 | 250
1.1 | Scope of works
| Design brief and proposal write up | 5 | 2.5 | 3 | 7.5 | Eg: Temperature, Outdoor air change, 8 or 24 hours, RH
| - System and equipment selection | 15 | 7.5 | 3 | 22.5 | Type of Air-Conditioning System. Eg: Air Cooled / Water Cooled Chillers System / VRF / MultiSplit System
1.2 | Conceptual Design Calculation | 10 | 5 | 3 | 15 | Using Design and Cooling Load Check Figure
1.3 | Technical Specification | 10 | 5 | 4 | 20 | Eg: Including T&C, Service & Maintainence etc.
1.4 | Technical Data Of Major Equipment Offered | 10 | 5 | 4 | 20 | Eg: Chilled Water System - Chiller, cooling tower, Water pump, AHU, FCU, ducting, piping and etc
Eg: VRF, ACSD - Outdoor unit, Indoor unit, piping, ducting, control and etc
1.5 | Design Drawings cw PE endorsement |  |  |  |  | Design Concept Drawings (PE endorsement)
| - Layout | 20 | 10 | 3 | 30 | Eg: Duct routing
| - Schematic | 20 | 10 | 3 | 30 | Eg: Pipe routing
1.6 | Catalogues Of Major Equipment Offered | 5 | 2.5 | 4 | 10 | Eg: Brand, Make, Model, Capacity etc
1.7 | Energy Efficiency Compliance | 5 | 2.5 | 1 | 2.5 | Eg: High efficiency chiller, inverter / VSD pump and etc
|  | 100 | 50 |  | 157.5
|  | % | Wt % | Grade | WtGrade
2 | LIFTS , DUMBWAITERS & ESCALATORS |  | 4 | 0 - 5 | 20
2.1 | Scope of works
| - Design brief and proposal write up | 20 | 0.8 | 3 | 2.4 | Eg: Quantity, type, capacity, speed etc
| - System and equipment selection | 20 | 0.8 | 3 | 2.4 | Geared, gearless, motor room, motor roomless, high or low speed, car finishing
2.2 | Conceptual Design Calculation | 10 | 0.4 | 3 | 1.2 | Traffic analysis
2.3 | Technical Specification | 10 | 0.4 | 4 | 1.6 | Eg: Including T&C, Service & Maintainence etc.
2.4 | Technical Data Of Major Equipment Offered | 10 | 0.4 | 4 | 1.6 | Eg: Controller, Traction motor, traction rope etc
2.5 | Design Drawings cw PE endorsement | 20 | 0.8 | 4 | 3.2 | Design Concept Drawings (PE endorsement)
2.6 | Catalogues Of Major Equipment Offered | 8 | 0.32 | 4 | 1.28 | Eg: Brand, Make, Model, Capacity etc
2.7 | Energy Efficiency Compliance | 2 | 0.08 | 0 | 0 | Eg: High efficiency motor, regenarative drive
|  | 100 | 4 |  | 13.68
|  | % | Wt % | Grade | WtGrade
3 | FIRE PROTECTION SYSTEM |  | 21 | 0 - 5 | 105
3.1 | Scope of works
| - Design brief and proposal write up | 10 | 2.1 | 3 | 6.3 | Compliance to Local authority and standards. Eg: OH3 for carpark (sprinkler)
| - System and equipment selection | 15 | 3.15 | 3 | 9.45 | Type of FF System : Hose reel, Sprinkler, pressurization, smoke spill etc
3.2 | Conceptual Design Calculation | 10 | 2.1 | 3 | 6.3 | Brief / simple calculation
3.3 | Technical Specification | 10 | 2.1 | 4 | 8.4 | Eg: Including T&C, Service & Maintainence etc.
3.4 | Technical Data Of Major Equipment Offered | 10 | 2.1 | 3 | 6.3 | Eg: Pump, tank, piping, control valve, flow switch, pressure switch, smoke/heat detector, smoke spill fan, fire alarm, clean agent etc
3.5 | Design Drawings cw PE endorsement |  |  |  |  | Design Concept Drawings (PE endorsement)
| - Layout | 20 | 4.2 | 4 | 16.8 | Eg: Smoke/heat detector/sprinkler point placement, hose reel location etc
| - Schematic | 20 | 4.2 | 4 | 16.8 | Eg: Pipe routing, fire alarm schematic diagram
3.6 | Catalogues Of Major Equipment Offered | 5 | 1.05 | 3 | 3.15 | Eg: Brand, Make, Model, Capacity etc
|  | 100 | 21 |  | 73.5
|  | % | Wt % | Grade | WtGrade
4 | INTERNAL COLD WATER |  | 4 | 0 - 5 | 20
4.1 | Scope of works
| - Design brief and proposal write up | 10 | 0.4 | 3 | 1.2 | Eg: Low/High pressure flush valve system, cistern, total water demand (Refer to local authority) etc
4.2 | Conceptual Design Calculation | 10 | 0.4 | 3 | 1.2 | Eg: Pumping system, water tank etc
4.3 | Technical Specification | 10 | 0.4 | 4 | 1.6 | Eg: Including T&C, Service & Maintainence etc.
4.4 | Technical Data Of Major Equipment Offered | 10 | 0.4 | 4 | 1.6 | Eg: Water pump, Flush valve pump, hydro pneumatic, water tank, pump control system, pipe material etc
4.5 | Design Drawings cw PE endorsement |  |  |  |  | Design Concept Drawings (PE endorsement)
| - Layout | 20 | 0.8 | 4 | 3.2 | Eg: Pipe routing
| - Schematic | 30 | 1.2 | 4 | 4.8 | Eg: Pipe routing, pumping system
4.6 | Catalogues Of Major Equipment Offered | 5 | 0.2 | 4 | 0.8 | Eg: Brand, Make, Model, Capacity etc
4.7 | Energy Efficiency Compliance | 5 | 0.2 | 0 | 0 | Eg: High efficiency pump
|  | 100 | 4 |  | 14.4
|  | % | Wt % | Grade | WtGrade
5 | SANITARY PLUMBING |  | 2 | 0 - 5 | 10
5.1 | Scope of works
| - Design brief and proposal write up | 10 | 0.2 | 3 | 0.6 | Compliance to local authority and standards
5.2 | Technical Specification | 10 | 0.2 | 4 | 0.8 | Eg: Pipe, IC, Gully trap, grease trap, neutralization trap, stack pipe etc
5.3 | Technical Data Of Major Equipment Offered | 10 | 0.2 | 4 | 0.8 | Eg: Including T&C, Service & Maintainence etc.
5.4 | Design Drawings cw PE endorsement |  |  |  |  | Design Concept Drawings (PE endorsement)
| - Layout | 20 | 0.4 | 3 | 1.2 | Eg: Pipe routing, location of IC and Gully trap etc
| - Schematic | 40 | 0.8 | 3 | 2.4 | Eg: Pipe routing and stack pipe placement etc
5.5 | Catalogues Of Major Equipment Offered | 10 | 0.2 | 4 | 0.8 | Eg: VCP Pipe (Above and underground), stack pipe Brand, Make, Model etc
|  | 100 | 2 |  | 6.6
|  | % | Wt % | Grade | WtGrade
6 | BUILDING AUTOMATION & CONTROL SYSTEM (BACS) |  | 5 | 0 - 5 | 25
6.1 | Scope of works
| - Design brief and proposal write up | 20 | 1 | 3 | 3 | Eg High (Control and Monitoring) / Low (Monitoring) level interface, type of protocol and etc
6.2 | Technical Specification | 10 | 0.5 | 3 | 1.5 | Eg: Including T&C, Service & Maintainence and etc.
6.3 | Technical Data Of Major Equipment Offered | 10 | 0.5 | 3 | 1.5 | Eg: Work Station (computer and printer), cable type, DDC, sensor and etc
6.4 | Design Drawings cw PE endorsement |  |  |  |  | Design Concept Drawings (PE endorsement)
| - Layout and Schematic | 50 | 2.5 | 4 | 10 | Eg: Schedule of Control Point, cable routing and etc
6.5 | Catalogues Of Major Equipment Offered | 10 | 0.5 | 4 | 2 | Eg: Hardware / Software (Brand, Make, Model and etc)
|  | 100 | 5 |  | 18
|  | % | Wt % | Grade | WtGrade
7 | LPG SYSTEM |  | 4 | 0 - 5 | 20
7.1 | Scope of works
| - Design brief and proposal write up | 15 | 0.6 | 3 | 1.8 | Compliance to Local authority and standards. Eg: Suruhanjaya Tenaga (ST)
| - System and equipment selection | 20 | 0.8 | 3 | 2.4 | Eg: Manifold system, bulk system and etc
7.2 | Conceptual Design Calculation | 10 | 0.4 | 3 | 1.2 | Brief / simple calculation
7.3 | Technical Specification | 10 | 0.4 | 3 | 1.2 | Eg: Including T&C, Service & Maintainence etc.
7.4 | Technical Data Of Major Equipment Offered | 10 | 0.4 | 0 | 0 | Eg: Bulk tank, cylinder, piping, 1st regulator, 2nd regulator, automatic shut off valve, gas leak detector and etc
7.5 | Design Drawings cw PE endorsement |  |  |  |  | Design Concept Drawings (PE endorsement)
| - Schematic | 30 | 1.2 | 4 | 4.8 | Eg: Pipe routing from storage to LPG outlet complete with storage capacity and etc
7.6 | Catalogues Of Major Equipment Offered | 5 | 0.2 | 0 | 0 | Eg: Brand, Make, Model, Cylinder / Bulk tank capacity, pipe and etc
|  | 100 | 4 |  | 11.4
|  | % | Wt % | Grade | WtGrade
8 | COMPRESSED AIR SYSTEM |  | 3 | 0 - 5 | 15
8.1 | Scope of works
| - Design brief and proposal write up | 15 | 0.45 | 3 | 1.35 | - Compliance to Local authority and standards. Eg: JKKP - Pressure, air flow (CFM), air purification (chemistry lab, food and pharmaceutical industry and etc)
| - System and equipment selection | 20 | 0.6 | 3 | 1.8 | Eg: Type of Compressor (Oil free, screw type), air receiver, air dryer, filter, pipe material and etc
8.2 | Conceptual Design Calculation | 10 | 0.3 | 3 | 0.9 | Brief / simple calculation ( Air demand)
8.3 | Technical Specification | 10 | 0.3 | 3 | 0.9 | Eg: Including T&C, Service & Maintainence etc.
8.4 | Technical Data Of Major Equipment Offered | 10 | 0.3 | 3 | 0.9 | Eg: Capacity of compressor, air receiver, air dryer, pressure regulator, pipe material and etc
8.5 | Design Drawings cw PE endorsement |  |  |  |  | Design Concept Drawings (PE endorsement)
| - Schematic | 30 | 0.9 | 3 | 2.7 | Eg: Pipe routing from compressor to outlet complete with storage capacity and etc
8.6 | Catalogues Of Major Equipment Offered | 5 | 0.15 | 4 | 0.6 | Eg: Brand, Make, Model, Compressor, Receiver tank capacity, pipe and etc
|  | 100 | 3 |  | 9.15
|  | % | Wt % | Grade | WtGrade
9 | KITCHEN EQUIPMENT SYSTEM |  | 2 | 0 - 5 | 10
9.1 | Scope of works
| - Design brief and proposal write up | 10 | 0.2 | 3 | 0.6 | - Type of kitchen (western / asian cooking) - Quantity person to be served - Kitchen operation (outsource / in house cooking) and etc
| - Equipment selection | 15 | 0.3 | 3 | 0.9 | Type of Kitchen equipment: Bain Marie, Kwali range, rice cooker, tilting kettle, brazing pan, freezer, chiller, wet chemical for kitchen hood, under shelf grease trap and etc
9.2 | Conceptual Design Calculation | 10 | 0.2 | 3 | 0.6 | Brief / simple calculation (eg: kitchen hood fan and etc)
9.3 | Technical Specification | 10 | 0.2 | 4 | 0.8 | Eg: Including T&C, Service & Maintainence etc.
9.4 | Technical Data Of Major Equipment Offered | 20 | 0.4 | 3 | 1.2 | Eg: Bain Marie, Kwali range, rice cooker, tilting kettle, brazing pan, freezer, chiller, wet chemical for kitchen hood, kitchen hood fan capacity, under shelf grease trap and etc
9.5 | Design Drawings cw PE endorsement |  |  |  |  | Design Concept Drawings (PE endorsement)
| - Layout | 30 | 0.6 | 3 | 1.8 | Eg: Equipment arrangement and etc
9.6 | Catalogues Of Major Equipment Offered | 5 | 0.1 | 4 | 0.4 | Eg: Brand, Make, Model, Capacity and etc
|  | 100 | 2 |  | 6.3
|  | % | Wt % | Grade | WtGrade
10 | CRANE SYSTEM |  | 2 | 0 - 5 | 10
10.1 | Scope of works
| - Design brief and proposal write up | 15 | 0.3 | 3 | 0.9 | Compliance to Local authority and standards. Eg: JKKP -Quantity and capacity of crane
| - System and equipment selection | 15 | 0.3 | 3 | 0.9 | Type of Crane System : Overhead Travelling Crane, Gantry Crane, Slewing Jib Crane, Single girder, Double girder, Top Running, etc
10.2 | Technical Specification | 15 | 0.3 | 3 | 0.9 | Eg: Including T&C, Service & Maintainence etc.
10.3 | Technical Data Of Major Equipment Offered | 15 | 0.3 | 3 | 0.9 | Eg: Long travel / cross travel motor, limit switch, pendant, wire rope and etc
10.4 | Design Drawings cw PE endorsement |  |  |  |  | Design Concept Drawings (PE endorsement)
| - Layout | 30 | 0.6 | 4 | 2.4 | Eg: Span, head room, height of lift, equipment arrangement and etc
10.5 | Catalogues Of Major Equipment Offered | 10 | 0.2 | 4 | 0.8 | Eg: Brand, Make, Model, Capacity and etc
|  | 100 | 2 |  | 6.8
|  | % | Wt % | Grade | WtGrade
11 | WORKSHOP EQUIPMENT |  | 1 | 0 - 5 | 5
11.1 | Scope of works
| - Design brief and proposal write up | 15 | 0.3 | 3 | 0.9 | Compliance to Local authority and standards. Eg: JKKP - Quantity and capacity of workshop equipment
| - System and equipment selection | 15 | 0.3 | 3 | 0.9 | Type of Workshop Equipment: Eg: 4 post lift, scissor lift, oil interceptor, welding equipment, fume extractor and etc
11.2 | Technical Specification | 15 | 0.3 | 4 | 1.2 | Eg: Including T&C, Service & Maintainence etc.
11.3 | Technical Data Of Major Equipment Offered | 15 | 0.3 | 3 | 0.9 | Eg: 4 post lift, scissor lift, oil interceptor, welding equipment, fume extractor and etc
11.4 | Design Drawings cw PE endorsement |  |  |  |  | Design Concept Drawings (PE endorsement)
| - Layout | 30 | 0.6 | 4 | 2.4 | Eg: Equipment arrangement and etc
11.5 | Catalogues Of Major Equipment Offered | 10 | 0.2 | 4 | 0.8 | Eg: Brand, Make, Model, Capacity and etc
|  | 100 | 2 |  | 7.1
|  | % | Wt % | Grade | WtGrade
12 | SHOOTING RANGE |  | 2 | 0 - 5 | 10
12.1 | Scope of works
| - Design brief and proposal write up | 15 | 0.3 | 3 | 0.9 | Compliance to Local authority and standards Eg. Client requirement and National Rifle Association (NRA) - Quantity and capacity of equipment
| - System and equipment selection | 15 | 0.3 | 3 | 0.9 | Eg. Indoor or outdoor system
12.2 | Conceptual Design Calculation | 10 | 0.2 | 1 | 0.2 | Brief / simple calculation
12.3 | Technical Specification | 15 | 0.3 | 3 | 0.9 | Eg: Including T&C, Service & Maintainence etc.
12.4 | Technical Data Of Major Equipment Offered | 15 | 0.3 | 3 | 0.9 | Eg: Acoustic wall/door, Shooting booth, ACMV system and etc
12.5 | Design Drawings cw PE endorsement | 20 | 0.4 | 4 | 1.6 | Design Concept Drawings (PE endorsement)
12.6 | Catalogues Of Major Equipment Offered | 10 | 0.2 | 0 | 0 | Eg: Brand, Make, Model, Capacity etc
|  | 100 | 2 |  | 5.4
Gred | Penerangan
0 | Tiada tawaran atau cadangan dikemukakan
1 | Cadangan tidak memenuhi Kehendak Kerajaan dan tidak boleh diterima
2 | Cadangan tidak jelas dan perlu pengubahsuaian / penambahbaikan besar sebelum diterima
3 | Cadangan hampir menepati Kehendak Kerajaan tetapi memerlukan sedikit pengubahsuaian / penambahbaikan sebelum diterima
4 | Cadangan pada amnya menepati Kehendak Kerajaan tetapi tiada kelebihan
5 | Cadangan menepati Kehendak Kerajaan dan terdapat kelebihan.
Note on E6: Ulasan : Berdasarkan kos mekanikal dan complexity
Note on F6: Ulasan: Penilai masukkan gred pemarkahan 0 - 5
Note on E22: Ulasan : Berdasarkan kos mekanikal dan complexity
Note on F22: Ulasan: Penilai masukkan gred pemarkahan 0 - 5
Note on E35: Ulasan : Berdasarkan kos mekanikal dan complexity
Note on F35: Ulasan: Penilai masukkan gred pemarkahan 0 - 5
Note on E49: Ulasan : Berdasarkan kos mekanikal dan complexity
Note on F49: Ulasan: Penilai masukkan gred pemarkahan 0 - 5
Note on E63: Ulasan : Berdasarkan kos mekanikal dan complexity
Note on F63: Ulasan: Penilai masukkan gred pemarkahan 0 - 5
Note on E75: Ulasan : Berdasarkan kos mekanikal dan complexity
Note on F75: Ulasan: Penilai masukkan gred pemarkahan 0 - 5
Note on E86: Ulasan : Berdasarkan kos mekanikal dan complexity
Note on F86: Ulasan: Penilai masukkan gred pemarkahan 0 - 5
Note on E99: Ulasan : Berdasarkan kos mekanikal dan complexity
Note on F99: Ulasan: Penilai masukkan gred pemarkahan 0 - 5
Note on E112: Ulasan : Berdasarkan kos mekanikal dan complexity
Note on F112: Ulasan: Penilai masukkan gred pemarkahan 0 - 5
Note on E125: Ulasan : Berdasarkan kos mekanikal dan complexity
Note on F125: Ulasan: Penilai masukkan gred pemarkahan 0 - 5
Note on E137: Ulasan : Berdasarkan kos mekanikal dan complexity
Note on F137: Ulasan: Penilai masukkan gred pemarkahan 0 - 5
Note on E149: Ulasan : Berdasarkan kos mekanikal dan complexity
Note on F149: Ulasan: Penilai masukkan gred pemarkahan 0 - 5

## P7-10
Lampiran A
NAMA PROJEK :
PETENDER : 7/10
PETENDER 7/10
SYSTEM AND CRITERIA |  | % | Wt % | Grade | WtGrade | Comments
1 | AIR-COND. & MECHANICAL VENTILATION |  | 50 | 0 - 5 | 250
1.1 | Scope of works
| Design brief and proposal write up | 5 | 2.5 | 3 | 7.5 | Eg: Temperature, Outdoor air change, 8 or 24 hours, RH
| - System and equipment selection | 15 | 7.5 | 3 | 22.5 | Type of Air-Conditioning System. Eg: Air Cooled / Water Cooled Chillers System / VRF / MultiSplit System
1.2 | Conceptual Design Calculation | 10 | 5 | 3 | 15 | Using Design and Cooling Load Check Figure
1.3 | Technical Specification | 10 | 5 | 4 | 20 | Eg: Including T&C, Service & Maintainence etc.
1.4 | Technical Data Of Major Equipment Offered | 10 | 5 | 4 | 20 | Eg: Chilled Water System - Chiller, cooling tower, Water pump, AHU, FCU, ducting, piping and etc
Eg: VRF, ACSD - Outdoor unit, Indoor unit, piping, ducting, control and etc
1.5 | Design Drawings cw PE endorsement |  |  |  |  | Design Concept Drawings (PE endorsement)
| - Layout | 20 | 10 | 3 | 30 | Eg: Duct routing
| - Schematic | 20 | 10 | 3 | 30 | Eg: Pipe routing
1.6 | Catalogues Of Major Equipment Offered | 5 | 2.5 | 4 | 10 | Eg: Brand, Make, Model, Capacity etc
1.7 | Energy Efficiency Compliance | 5 | 2.5 | 1 | 2.5 | Eg: High efficiency chiller, inverter / VSD pump and etc
|  | 100 | 50 |  | 157.5
|  | % | Wt % | Grade | WtGrade
2 | LIFTS , DUMBWAITERS & ESCALATORS |  | 4 | 0 - 5 | 20
2.1 | Scope of works
| - Design brief and proposal write up | 20 | 0.8 | 3 | 2.4 | Eg: Quantity, type, capacity, speed etc
| - System and equipment selection | 20 | 0.8 | 3 | 2.4 | Geared, gearless, motor room, motor roomless, high or low speed, car finishing
2.2 | Conceptual Design Calculation | 10 | 0.4 | 3 | 1.2 | Traffic analysis
2.3 | Technical Specification | 10 | 0.4 | 4 | 1.6 | Eg: Including T&C, Service & Maintainence etc.
2.4 | Technical Data Of Major Equipment Offered | 10 | 0.4 | 4 | 1.6 | Eg: Controller, Traction motor, traction rope etc
2.5 | Design Drawings cw PE endorsement | 20 | 0.8 | 4 | 3.2 | Design Concept Drawings (PE endorsement)
2.6 | Catalogues Of Major Equipment Offered | 8 | 0.32 | 4 | 1.28 | Eg: Brand, Make, Model, Capacity etc
2.7 | Energy Efficiency Compliance | 2 | 0.08 | 0 | 0 | Eg: High efficiency motor, regenarative drive
|  | 100 | 4 |  | 13.68
|  | % | Wt % | Grade | WtGrade
3 | FIRE PROTECTION SYSTEM |  | 21 | 0 - 5 | 105
3.1 | Scope of works
| - Design brief and proposal write up | 10 | 2.1 | 3 | 6.3 | Compliance to Local authority and standards. Eg: OH3 for carpark (sprinkler)
| - System and equipment selection | 15 | 3.15 | 3 | 9.45 | Type of FF System : Hose reel, Sprinkler, pressurization, smoke spill etc
3.2 | Conceptual Design Calculation | 10 | 2.1 | 3 | 6.3 | Brief / simple calculation
3.3 | Technical Specification | 10 | 2.1 | 4 | 8.4 | Eg: Including T&C, Service & Maintainence etc.
3.4 | Technical Data Of Major Equipment Offered | 10 | 2.1 | 3 | 6.3 | Eg: Pump, tank, piping, control valve, flow switch, pressure switch, smoke/heat detector, smoke spill fan, fire alarm, clean agent etc
3.5 | Design Drawings cw PE endorsement |  |  |  |  | Design Concept Drawings (PE endorsement)
| - Layout | 20 | 4.2 | 4 | 16.8 | Eg: Smoke/heat detector/sprinkler point placement, hose reel location etc
| - Schematic | 20 | 4.2 | 4 | 16.8 | Eg: Pipe routing, fire alarm schematic diagram
3.6 | Catalogues Of Major Equipment Offered | 5 | 1.05 | 3 | 3.15 | Eg: Brand, Make, Model, Capacity etc
|  | 100 | 21 |  | 73.5
|  | % | Wt % | Grade | WtGrade
4 | INTERNAL COLD WATER |  | 4 | 0 - 5 | 20
4.1 | Scope of works
| - Design brief and proposal write up | 10 | 0.4 | 3 | 1.2 | Eg: Low/High pressure flush valve system, cistern, total water demand (Refer to local authority) etc
4.2 | Conceptual Design Calculation | 10 | 0.4 | 3 | 1.2 | Eg: Pumping system, water tank etc
4.3 | Technical Specification | 10 | 0.4 | 4 | 1.6 | Eg: Including T&C, Service & Maintainence etc.
4.4 | Technical Data Of Major Equipment Offered | 10 | 0.4 | 4 | 1.6 | Eg: Water pump, Flush valve pump, hydro pneumatic, water tank, pump control system, pipe material etc
4.5 | Design Drawings cw PE endorsement |  |  |  |  | Design Concept Drawings (PE endorsement)
| - Layout | 20 | 0.8 | 4 | 3.2 | Eg: Pipe routing
| - Schematic | 30 | 1.2 | 4 | 4.8 | Eg: Pipe routing, pumping system
4.6 | Catalogues Of Major Equipment Offered | 5 | 0.2 | 4 | 0.8 | Eg: Brand, Make, Model, Capacity etc
4.7 | Energy Efficiency Compliance | 5 | 0.2 | 0 | 0 | Eg: High efficiency pump
|  | 100 | 4 |  | 14.4
|  | % | Wt % | Grade | WtGrade
5 | SANITARY PLUMBING |  | 2 | 0 - 5 | 10
5.1 | Scope of works
| - Design brief and proposal write up | 10 | 0.2 | 3 | 0.6 | Compliance to local authority and standards
5.2 | Technical Specification | 10 | 0.2 | 4 | 0.8 | Eg: Pipe, IC, Gully trap, grease trap, neutralization trap, stack pipe etc
5.3 | Technical Data Of Major Equipment Offered | 10 | 0.2 | 4 | 0.8 | Eg: Including T&C, Service & Maintainence etc.
5.4 | Design Drawings cw PE endorsement |  |  |  |  | Design Concept Drawings (PE endorsement)
| - Layout | 20 | 0.4 | 3 | 1.2 | Eg: Pipe routing, location of IC and Gully trap etc
| - Schematic | 40 | 0.8 | 3 | 2.4 | Eg: Pipe routing and stack pipe placement etc
5.5 | Catalogues Of Major Equipment Offered | 10 | 0.2 | 4 | 0.8 | Eg: VCP Pipe (Above and underground), stack pipe Brand, Make, Model etc
|  | 100 | 2 |  | 6.6
|  | % | Wt % | Grade | WtGrade
6 | BUILDING AUTOMATION & CONTROL SYSTEM (BACS) |  | 5 | 0 - 5 | 25
6.1 | Scope of works
| - Design brief and proposal write up | 20 | 1 | 3 | 3 | Eg High (Control and Monitoring) / Low (Monitoring) level interface, type of protocol and etc
6.2 | Technical Specification | 10 | 0.5 | 3 | 1.5 | Eg: Including T&C, Service & Maintainence and etc.
6.3 | Technical Data Of Major Equipment Offered | 10 | 0.5 | 3 | 1.5 | Eg: Work Station (computer and printer), cable type, DDC, sensor and etc
6.4 | Design Drawings cw PE endorsement |  |  |  |  | Design Concept Drawings (PE endorsement)
| - Layout and Schematic | 50 | 2.5 | 4 | 10 | Eg: Schedule of Control Point, cable routing and etc
6.5 | Catalogues Of Major Equipment Offered | 10 | 0.5 | 4 | 2 | Eg: Hardware / Software (Brand, Make, Model and etc)
|  | 100 | 5 |  | 18
|  | % | Wt % | Grade | WtGrade
7 | LPG SYSTEM |  | 4 | 0 - 5 | 20
7.1 | Scope of works
| - Design brief and proposal write up | 15 | 0.6 | 3 | 1.8 | Compliance to Local authority and standards. Eg: Suruhanjaya Tenaga (ST)
| - System and equipment selection | 20 | 0.8 | 3 | 2.4 | Eg: Manifold system, bulk system and etc
7.2 | Conceptual Design Calculation | 10 | 0.4 | 3 | 1.2 | Brief / simple calculation
7.3 | Technical Specification | 10 | 0.4 | 3 | 1.2 | Eg: Including T&C, Service & Maintainence etc.
7.4 | Technical Data Of Major Equipment Offered | 10 | 0.4 | 0 | 0 | Eg: Bulk tank, cylinder, piping, 1st regulator, 2nd regulator, automatic shut off valve, gas leak detector and etc
7.5 | Design Drawings cw PE endorsement |  |  |  |  | Design Concept Drawings (PE endorsement)
| - Schematic | 30 | 1.2 | 4 | 4.8 | Eg: Pipe routing from storage to LPG outlet complete with storage capacity and etc
7.6 | Catalogues Of Major Equipment Offered | 5 | 0.2 | 0 | 0 | Eg: Brand, Make, Model, Cylinder / Bulk tank capacity, pipe and etc
|  | 100 | 4 |  | 11.4
|  | % | Wt % | Grade | WtGrade
8 | COMPRESSED AIR SYSTEM |  | 3 | 0 - 5 | 15
8.1 | Scope of works
| - Design brief and proposal write up | 15 | 0.45 | 3 | 1.35 | - Compliance to Local authority and standards. Eg: JKKP - Pressure, air flow (CFM), air purification (chemistry lab, food and pharmaceutical industry and etc)
| - System and equipment selection | 20 | 0.6 | 3 | 1.8 | Eg: Type of Compressor (Oil free, screw type), air receiver, air dryer, filter, pipe material and etc
8.2 | Conceptual Design Calculation | 10 | 0.3 | 3 | 0.9 | Brief / simple calculation ( Air demand)
8.3 | Technical Specification | 10 | 0.3 | 3 | 0.9 | Eg: Including T&C, Service & Maintainence etc.
8.4 | Technical Data Of Major Equipment Offered | 10 | 0.3 | 3 | 0.9 | Eg: Capacity of compressor, air receiver, air dryer, pressure regulator, pipe material and etc
8.5 | Design Drawings cw PE endorsement |  |  |  |  | Design Concept Drawings (PE endorsement)
| - Schematic | 30 | 0.9 | 3 | 2.7 | Eg: Pipe routing from compressor to outlet complete with storage capacity and etc
8.6 | Catalogues Of Major Equipment Offered | 5 | 0.15 | 4 | 0.6 | Eg: Brand, Make, Model, Compressor, Receiver tank capacity, pipe and etc
|  | 100 | 3 |  | 9.15
|  | % | Wt % | Grade | WtGrade
9 | KITCHEN EQUIPMENT SYSTEM |  | 2 | 0 - 5 | 10
9.1 | Scope of works
| - Design brief and proposal write up | 10 | 0.2 | 3 | 0.6 | - Type of kitchen (western / asian cooking) - Quantity person to be served - Kitchen operation (outsource / in house cooking) and etc
| - Equipment selection | 15 | 0.3 | 3 | 0.9 | Type of Kitchen equipment: Bain Marie, Kwali range, rice cooker, tilting kettle, brazing pan, freezer, chiller, wet chemical for kitchen hood, under shelf grease trap and etc
9.2 | Conceptual Design Calculation | 10 | 0.2 | 3 | 0.6 | Brief / simple calculation (eg: kitchen hood fan and etc)
9.3 | Technical Specification | 10 | 0.2 | 4 | 0.8 | Eg: Including T&C, Service & Maintainence etc.
9.4 | Technical Data Of Major Equipment Offered | 20 | 0.4 | 3 | 1.2 | Eg: Bain Marie, Kwali range, rice cooker, tilting kettle, brazing pan, freezer, chiller, wet chemical for kitchen hood, kitchen hood fan capacity, under shelf grease trap and etc
9.5 | Design Drawings cw PE endorsement |  |  |  |  | Design Concept Drawings (PE endorsement)
| - Layout | 30 | 0.6 | 3 | 1.8 | Eg: Equipment arrangement and etc
9.6 | Catalogues Of Major Equipment Offered | 5 | 0.1 | 4 | 0.4 | Eg: Brand, Make, Model, Capacity and etc
|  | 100 | 2 |  | 6.3
|  | % | Wt % | Grade | WtGrade
10 | CRANE SYSTEM |  | 2 | 0 - 5 | 10
10.1 | Scope of works
| - Design brief and proposal write up | 15 | 0.3 | 3 | 0.9 | Compliance to Local authority and standards. Eg: JKKP -Quantity and capacity of crane
| - System and equipment selection | 15 | 0.3 | 3 | 0.9 | Type of Crane System : Overhead Travelling Crane, Gantry Crane, Slewing Jib Crane, Single girder, Double girder, Top Running, etc
10.2 | Technical Specification | 15 | 0.3 | 3 | 0.9 | Eg: Including T&C, Service & Maintainence etc.
10.3 | Technical Data Of Major Equipment Offered | 15 | 0.3 | 3 | 0.9 | Eg: Long travel / cross travel motor, limit switch, pendant, wire rope and etc
10.4 | Design Drawings cw PE endorsement |  |  |  |  | Design Concept Drawings (PE endorsement)
| - Layout | 30 | 0.6 | 4 | 2.4 | Eg: Span, head room, height of lift, equipment arrangement and etc
10.5 | Catalogues Of Major Equipment Offered | 10 | 0.2 | 4 | 0.8 | Eg: Brand, Make, Model, Capacity and etc
|  | 100 | 2 |  | 6.8
|  | % | Wt % | Grade | WtGrade
11 | WORKSHOP EQUIPMENT |  | 1 | 0 - 5 | 5
11.1 | Scope of works
| - Design brief and proposal write up | 15 | 0.3 | 3 | 0.9 | Compliance to Local authority and standards. Eg: JKKP - Quantity and capacity of workshop equipment
| - System and equipment selection | 15 | 0.3 | 3 | 0.9 | Type of Workshop Equipment: Eg: 4 post lift, scissor lift, oil interceptor, welding equipment, fume extractor and etc
11.2 | Technical Specification | 15 | 0.3 | 4 | 1.2 | Eg: Including T&C, Service & Maintainence etc.
11.3 | Technical Data Of Major Equipment Offered | 15 | 0.3 | 3 | 0.9 | Eg: 4 post lift, scissor lift, oil interceptor, welding equipment, fume extractor and etc
11.4 | Design Drawings cw PE endorsement |  |  |  |  | Design Concept Drawings (PE endorsement)
| - Layout | 30 | 0.6 | 4 | 2.4 | Eg: Equipment arrangement and etc
11.5 | Catalogues Of Major Equipment Offered | 10 | 0.2 | 4 | 0.8 | Eg: Brand, Make, Model, Capacity and etc
|  | 100 | 2 |  | 7.1
|  | % | Wt % | Grade | WtGrade
12 | SHOOTING RANGE |  | 2 | 0 - 5 | 10
12.1 | Scope of works
| - Design brief and proposal write up | 15 | 0.3 | 3 | 0.9 | Compliance to Local authority and standards Eg. Client requirement and National Rifle Association (NRA) - Quantity and capacity of equipment
| - System and equipment selection | 15 | 0.3 | 3 | 0.9 | Eg. Indoor or outdoor system
12.2 | Conceptual Design Calculation | 10 | 0.2 | 1 | 0.2 | Brief / simple calculation
12.3 | Technical Specification | 15 | 0.3 | 3 | 0.9 | Eg: Including T&C, Service & Maintainence etc.
12.4 | Technical Data Of Major Equipment Offered | 15 | 0.3 | 3 | 0.9 | Eg: Acoustic wall/door, Shooting booth, ACMV system and etc
12.5 | Design Drawings cw PE endorsement | 20 | 0.4 | 4 | 1.6 | Design Concept Drawings (PE endorsement)
12.6 | Catalogues Of Major Equipment Offered | 10 | 0.2 | 0 | 0 | Eg: Brand, Make, Model, Capacity etc
|  | 100 | 2 |  | 5.4
Gred | Penerangan
0 | Tiada tawaran atau cadangan dikemukakan
1 | Cadangan tidak memenuhi Kehendak Kerajaan dan tidak boleh diterima
2 | Cadangan tidak jelas dan perlu pengubahsuaian / penambahbaikan besar sebelum diterima
3 | Cadangan hampir menepati Kehendak Kerajaan tetapi memerlukan sedikit pengubahsuaian / penambahbaikan sebelum diterima
4 | Cadangan pada amnya menepati Kehendak Kerajaan tetapi tiada kelebihan
5 | Cadangan menepati Kehendak Kerajaan dan terdapat kelebihan.
Note on E6: Ulasan : Berdasarkan kos mekanikal dan complexity
Note on F6: Ulasan: Penilai masukkan gred pemarkahan 0 - 5
Note on E22: Ulasan : Berdasarkan kos mekanikal dan complexity
Note on F22: Ulasan: Penilai masukkan gred pemarkahan 0 - 5
Note on E35: Ulasan : Berdasarkan kos mekanikal dan complexity
Note on F35: Ulasan: Penilai masukkan gred pemarkahan 0 - 5
Note on E49: Ulasan : Berdasarkan kos mekanikal dan complexity
Note on F49: Ulasan: Penilai masukkan gred pemarkahan 0 - 5
Note on E63: Ulasan : Berdasarkan kos mekanikal dan complexity
Note on F63: Ulasan: Penilai masukkan gred pemarkahan 0 - 5
Note on E75: Ulasan : Berdasarkan kos mekanikal dan complexity
Note on F75: Ulasan: Penilai masukkan gred pemarkahan 0 - 5
Note on E86: Ulasan : Berdasarkan kos mekanikal dan complexity
Note on F86: Ulasan: Penilai masukkan gred pemarkahan 0 - 5
Note on E99: Ulasan : Berdasarkan kos mekanikal dan complexity
Note on F99: Ulasan: Penilai masukkan gred pemarkahan 0 - 5
Note on E112: Ulasan : Berdasarkan kos mekanikal dan complexity
Note on F112: Ulasan: Penilai masukkan gred pemarkahan 0 - 5
Note on E125: Ulasan : Berdasarkan kos mekanikal dan complexity
Note on F125: Ulasan: Penilai masukkan gred pemarkahan 0 - 5
Note on E137: Ulasan : Berdasarkan kos mekanikal dan complexity
Note on F137: Ulasan: Penilai masukkan gred pemarkahan 0 - 5
Note on E149: Ulasan : Berdasarkan kos mekanikal dan complexity
Note on F149: Ulasan: Penilai masukkan gred pemarkahan 0 - 5

## P8-10
Lampiran A
NAMA PROJEK :
PETENDER : 8/10
PETENDER 8/10
SYSTEM AND CRITERIA |  | % | Wt % | Grade | WtGrade | Comments
1 | AIR-COND. & MECHANICAL VENTILATION |  | 50 | 0 - 5 | 250
1.1 | Scope of works
| Design brief and proposal write up | 5 | 2.5 | 3 | 7.5 | Eg: Temperature, Outdoor air change, 8 or 24 hours, RH
| - System and equipment selection | 15 | 7.5 | 3 | 22.5 | Type of Air-Conditioning System. Eg: Air Cooled / Water Cooled Chillers System / VRF / MultiSplit System
1.2 | Conceptual Design Calculation | 10 | 5 | 3 | 15 | Using Design and Cooling Load Check Figure
1.3 | Technical Specification | 10 | 5 | 3 | 15 | Eg: Including T&C, Service & Maintainence etc.
1.4 | Technical Data Of Major Equipment Offered | 10 | 5 | 3 | 15 | Eg: Chilled Water System - Chiller, cooling tower, Water pump, AHU, FCU, ducting, piping and etc
Eg: VRF, ACSD - Outdoor unit, Indoor unit, piping, ducting, control and etc
1.5 | Design Drawings cw PE endorsement |  |  |  |  | Design Concept Drawings (PE endorsement)
| - Layout | 20 | 10 | 3 | 30 | Eg: Duct routing
| - Schematic | 20 | 10 | 3 | 30 | Eg: Pipe routing
1.6 | Catalogues Of Major Equipment Offered | 5 | 2.5 | 4 | 10 | Eg: Brand, Make, Model, Capacity etc
1.7 | Energy Efficiency Compliance | 5 | 2.5 | 1 | 2.5 | Eg: High efficiency chiller, inverter / VSD pump and etc
|  | 100 | 50 |  | 147.5
|  | % | Wt % | Grade | WtGrade
2 | LIFTS , DUMBWAITERS & ESCALATORS |  | 4 | 0 - 5 | 20
2.1 | Scope of works
| - Design brief and proposal write up | 20 | 0.8 | 3 | 2.4 | Eg: Quantity, type, capacity, speed etc
| - System and equipment selection | 20 | 0.8 | 3 | 2.4 | Geared, gearless, motor room, motor roomless, high or low speed, car finishing
2.2 | Conceptual Design Calculation | 10 | 0.4 | 3 | 1.2 | Traffic analysis
2.3 | Technical Specification | 10 | 0.4 | 4 | 1.6 | Eg: Including T&C, Service & Maintainence etc.
2.4 | Technical Data Of Major Equipment Offered | 10 | 0.4 | 4 | 1.6 | Eg: Controller, Traction motor, traction rope etc
2.5 | Design Drawings cw PE endorsement | 20 | 0.8 | 3 | 2.4 | Design Concept Drawings (PE endorsement)
2.6 | Catalogues Of Major Equipment Offered | 8 | 0.32 | 4 | 1.28 | Eg: Brand, Make, Model, Capacity etc
2.7 | Energy Efficiency Compliance | 2 | 0.08 | 0 | 0 | Eg: High efficiency motor, regenarative drive
|  | 100 | 4 |  | 12.88
|  | % | Wt % | Grade | WtGrade
3 | FIRE PROTECTION SYSTEM |  | 21 | 0 - 5 | 105
3.1 | Scope of works
| - Design brief and proposal write up | 10 | 2.1 | 3 | 6.3 | Compliance to Local authority and standards. Eg: OH3 for carpark (sprinkler)
| - System and equipment selection | 15 | 3.15 | 3 | 9.45 | Type of FF System : Hose reel, Sprinkler, pressurization, smoke spill etc
3.2 | Conceptual Design Calculation | 10 | 2.1 | 3 | 6.3 | Brief / simple calculation
3.3 | Technical Specification | 10 | 2.1 | 4 | 8.4 | Eg: Including T&C, Service & Maintainence etc.
3.4 | Technical Data Of Major Equipment Offered | 10 | 2.1 | 4 | 8.4 | Eg: Pump, tank, piping, control valve, flow switch, pressure switch, smoke/heat detector, smoke spill fan, fire alarm, clean agent etc
3.5 | Design Drawings cw PE endorsement |  |  |  |  | Design Concept Drawings (PE endorsement)
| - Layout | 20 | 4.2 | 3 | 12.6 | Eg: Smoke/heat detector/sprinkler point placement, hose reel location etc
| - Schematic | 20 | 4.2 | 3 | 12.6 | Eg: Pipe routing, fire alarm schematic diagram
3.6 | Catalogues Of Major Equipment Offered | 5 | 1.05 | 3 | 3.15 | Eg: Brand, Make, Model, Capacity etc
|  | 100 | 21 |  | 67.2
|  | % | Wt % | Grade | WtGrade
4 | INTERNAL COLD WATER |  | 4 | 0 - 5 | 20
4.1 | Scope of works
| - Design brief and proposal write up | 10 | 0.4 | 3 | 1.2 | Eg: Low/High pressure flush valve system, cistern, total water demand (Refer to local authority) etc
4.2 | Conceptual Design Calculation | 10 | 0.4 | 3 | 1.2 | Eg: Pumping system, water tank etc
4.3 | Technical Specification | 10 | 0.4 | 3 | 1.2 | Eg: Including T&C, Service & Maintainence etc.
4.4 | Technical Data Of Major Equipment Offered | 10 | 0.4 | 3 | 1.2 | Eg: Water pump, Flush valve pump, hydro pneumatic, water tank, pump control system, pipe material etc
4.5 | Design Drawings cw PE endorsement |  |  |  |  | Design Concept Drawings (PE endorsement)
| - Layout | 20 | 0.8 | 3 | 2.4 | Eg: Pipe routing
| - Schematic | 30 | 1.2 | 3 | 3.6 | Eg: Pipe routing, pumping system
4.6 | Catalogues Of Major Equipment Offered | 5 | 0.2 | 3 | 0.6 | Eg: Brand, Make, Model, Capacity etc
4.7 | Energy Efficiency Compliance | 5 | 0.2 | 0 | 0 | Eg: High efficiency pump
|  | 100 | 4 |  | 11.4
|  | % | Wt % | Grade | WtGrade
5 | SANITARY PLUMBING |  | 2 | 0 - 5 | 10
5.1 | Scope of works
| - Design brief and proposal write up | 10 | 0.2 | 3 | 0.6 | Compliance to local authority and standards
5.2 | Technical Specification | 10 | 0.2 | 3 | 0.6 | Eg: Pipe, IC, Gully trap, grease trap, neutralization trap, stack pipe etc
5.3 | Technical Data Of Major Equipment Offered | 10 | 0.2 | 3 | 0.6 | Eg: Including T&C, Service & Maintainence etc.
5.4 | Design Drawings cw PE endorsement |  |  |  |  | Design Concept Drawings (PE endorsement)
| - Layout | 20 | 0.4 | 3 | 1.2 | Eg: Pipe routing, location of IC and Gully trap etc
| - Schematic | 40 | 0.8 | 3 | 2.4 | Eg: Pipe routing and stack pipe placement etc
5.5 | Catalogues Of Major Equipment Offered | 10 | 0.2 | 3 | 0.6 | Eg: VCP Pipe (Above and underground), stack pipe Brand, Make, Model etc
|  | 100 | 2 |  | 6
|  | % | Wt % | Grade | WtGrade
6 | BUILDING AUTOMATION & CONTROL SYSTEM (BACS) |  | 5 | 0 - 5 | 25
6.1 | Scope of works
| - Design brief and proposal write up | 20 | 1 | 3 | 3 | Eg High (Control and Monitoring) / Low (Monitoring) level interface, type of protocol and etc
6.2 | Technical Specification | 10 | 0.5 | 3 | 1.5 | Eg: Including T&C, Service & Maintainence and etc.
6.3 | Technical Data Of Major Equipment Offered | 10 | 0.5 | 3 | 1.5 | Eg: Work Station (computer and printer), cable type, DDC, sensor and etc
6.4 | Design Drawings cw PE endorsement |  |  |  |  | Design Concept Drawings (PE endorsement)
| - Layout and Schematic | 50 | 2.5 | 3 | 7.5 | Eg: Schedule of Control Point, cable routing and etc
6.5 | Catalogues Of Major Equipment Offered | 10 | 0.5 | 3 | 1.5 | Eg: Hardware / Software (Brand, Make, Model and etc)
|  | 100 | 5 |  | 15
|  | % | Wt % | Grade | WtGrade
7 | LPG SYSTEM |  | 4 | 0 - 5 | 20
7.1 | Scope of works
| - Design brief and proposal write up | 15 | 0.6 | 3 | 1.8 | Compliance to Local authority and standards. Eg: Suruhanjaya Tenaga (ST)
| - System and equipment selection | 20 | 0.8 | 3 | 2.4 | Eg: Manifold system, bulk system and etc
7.2 | Conceptual Design Calculation | 10 | 0.4 | 3 | 1.2 | Brief / simple calculation
7.3 | Technical Specification | 10 | 0.4 | 3 | 1.2 | Eg: Including T&C, Service & Maintainence etc.
7.4 | Technical Data Of Major Equipment Offered | 10 | 0.4 | 3 | 1.2 | Eg: Bulk tank, cylinder, piping, 1st regulator, 2nd regulator, automatic shut off valve, gas leak detector and etc
7.5 | Design Drawings cw PE endorsement |  |  |  |  | Design Concept Drawings (PE endorsement)
| - Schematic | 30 | 1.2 | 3 | 3.6 | Eg: Pipe routing from storage to LPG outlet complete with storage capacity and etc
7.6 | Catalogues Of Major Equipment Offered | 5 | 0.2 | 3 | 0.6 | Eg: Brand, Make, Model, Cylinder / Bulk tank capacity, pipe and etc
|  | 100 | 4 |  | 12
|  | % | Wt % | Grade | WtGrade
8 | COMPRESSED AIR SYSTEM |  | 3 | 0 - 5 | 15
8.1 | Scope of works
| - Design brief and proposal write up | 15 | 0.45 | 3 | 1.35 | - Compliance to Local authority and standards. Eg: JKKP - Pressure, air flow (CFM), air purification (chemistry lab, food and pharmaceutical industry and etc)
| - System and equipment selection | 20 | 0.6 | 3 | 1.8 | Eg: Type of Compressor (Oil free, screw type), air receiver, air dryer, filter, pipe material and etc
8.2 | Conceptual Design Calculation | 10 | 0.3 | 3 | 0.9 | Brief / simple calculation ( Air demand)
8.3 | Technical Specification | 10 | 0.3 | 3 | 0.9 | Eg: Including T&C, Service & Maintainence etc.
8.4 | Technical Data Of Major Equipment Offered | 10 | 0.3 | 3 | 0.9 | Eg: Capacity of compressor, air receiver, air dryer, pressure regulator, pipe material and etc
8.5 | Design Drawings cw PE endorsement |  |  |  |  | Design Concept Drawings (PE endorsement)
| - Schematic | 30 | 0.9 | 3 | 2.7 | Eg: Pipe routing from compressor to outlet complete with storage capacity and etc
8.6 | Catalogues Of Major Equipment Offered | 5 | 0.15 | 3 | 0.45 | Eg: Brand, Make, Model, Compressor, Receiver tank capacity, pipe and etc
|  | 100 | 3 |  | 9
|  | % | Wt % | Grade | WtGrade
9 | KITCHEN EQUIPMENT SYSTEM |  | 2 | 0 - 5 | 10
9.1 | Scope of works
| - Design brief and proposal write up | 10 | 0.2 | 3 | 0.6 | - Type of kitchen (western / asian cooking) - Quantity person to be served - Kitchen operation (outsource / in house cooking) and etc
| - Equipment selection | 15 | 0.3 | 3 | 0.9 | Type of Kitchen equipment: Bain Marie, Kwali range, rice cooker, tilting kettle, brazing pan, freezer, chiller, wet chemical for kitchen hood, under shelf grease trap and etc
9.2 | Conceptual Design Calculation | 10 | 0.2 | 3 | 0.6 | Brief / simple calculation (eg: kitchen hood fan and etc)
9.3 | Technical Specification | 10 | 0.2 | 3 | 0.6 | Eg: Including T&C, Service & Maintainence etc.
9.4 | Technical Data Of Major Equipment Offered | 20 | 0.4 | 3 | 1.2 | Eg: Bain Marie, Kwali range, rice cooker, tilting kettle, brazing pan, freezer, chiller, wet chemical for kitchen hood, kitchen hood fan capacity, under shelf grease trap and etc
9.5 | Design Drawings cw PE endorsement |  |  |  |  | Design Concept Drawings (PE endorsement)
| - Layout | 30 | 0.6 | 3 | 1.8 | Eg: Equipment arrangement and etc
9.6 | Catalogues Of Major Equipment Offered | 5 | 0.1 | 3 | 0.3 | Eg: Brand, Make, Model, Capacity and etc
|  | 100 | 2 |  | 6
|  | % | Wt % | Grade | WtGrade
10 | CRANE SYSTEM |  | 2 | 0 - 5 | 10
10.1 | Scope of works
| - Design brief and proposal write up | 15 | 0.3 | 3 | 0.9 | Compliance to Local authority and standards. Eg: JKKP -Quantity and capacity of crane
| - System and equipment selection | 15 | 0.3 | 3 | 0.9 | Type of Crane System : Overhead Travelling Crane, Gantry Crane, Slewing Jib Crane, Single girder, Double girder, Top Running, etc
10.2 | Technical Specification | 15 | 0.3 | 3 | 0.9 | Eg: Including T&C, Service & Maintainence etc.
10.3 | Technical Data Of Major Equipment Offered | 15 | 0.3 | 3 | 0.9 | Eg: Long travel / cross travel motor, limit switch, pendant, wire rope and etc
10.4 | Design Drawings cw PE endorsement |  |  |  |  | Design Concept Drawings (PE endorsement)
| - Layout | 30 | 0.6 | 3 | 1.8 | Eg: Span, head room, height of lift, equipment arrangement and etc
10.5 | Catalogues Of Major Equipment Offered | 10 | 0.2 | 3 | 0.6 | Eg: Brand, Make, Model, Capacity and etc
|  | 100 | 2 |  | 6
|  | % | Wt % | Grade | WtGrade
11 | WORKSHOP EQUIPMENT |  | 1 | 0 - 5 | 5
11.1 | Scope of works
| - Design brief and proposal write up | 15 | 0.3 | 3 | 0.9 | Compliance to Local authority and standards. Eg: JKKP - Quantity and capacity of workshop equipment
| - System and equipment selection | 15 | 0.3 | 3 | 0.9 | Type of Workshop Equipment: Eg: 4 post lift, scissor lift, oil interceptor, welding equipment, fume extractor and etc
11.2 | Technical Specification | 15 | 0.3 | 3 | 0.9 | Eg: Including T&C, Service & Maintainence etc.
11.3 | Technical Data Of Major Equipment Offered | 15 | 0.3 | 3 | 0.9 | Eg: 4 post lift, scissor lift, oil interceptor, welding equipment, fume extractor and etc
11.4 | Design Drawings cw PE endorsement |  |  |  |  | Design Concept Drawings (PE endorsement)
| - Layout | 30 | 0.6 | 3 | 1.8 | Eg: Equipment arrangement and etc
11.5 | Catalogues Of Major Equipment Offered | 10 | 0.2 | 3 | 0.6 | Eg: Brand, Make, Model, Capacity and etc
|  | 100 | 2 |  | 6
|  | % | Wt % | Grade | WtGrade
12 | SHOOTING RANGE |  | 2 | 0 - 5 | 10
12.1 | Scope of works
| - Design brief and proposal write up | 15 | 0.3 | 3 | 0.9 | Compliance to Local authority and standards Eg. Client requirement and National Rifle Association (NRA) - Quantity and capacity of equipment
| - System and equipment selection | 15 | 0.3 | 3 | 0.9 | Eg. Indoor or outdoor system
12.2 | Conceptual Design Calculation | 10 | 0.2 | 3 | 0.6 | Brief / simple calculation
12.3 | Technical Specification | 15 | 0.3 | 3 | 0.9 | Eg: Including T&C, Service & Maintainence etc.
12.4 | Technical Data Of Major Equipment Offered | 15 | 0.3 | 3 | 0.9 | Eg: Acoustic wall/door, Shooting booth, ACMV system and etc
12.5 | Design Drawings cw PE endorsement | 20 | 0.4 | 3 | 1.2 | Design Concept Drawings (PE endorsement)
12.6 | Catalogues Of Major Equipment Offered | 10 | 0.2 | 3 | 0.6 | Eg: Brand, Make, Model, Capacity etc
|  | 100 | 2 |  | 6
Gred | Penerangan
0 | Tiada tawaran atau cadangan dikemukakan
1 | Cadangan tidak memenuhi Kehendak Kerajaan dan tidak boleh diterima
2 | Cadangan tidak jelas dan perlu pengubahsuaian / penambahbaikan besar sebelum diterima
3 | Cadangan hampir menepati Kehendak Kerajaan tetapi memerlukan sedikit pengubahsuaian / penambahbaikan sebelum diterima
4 | Cadangan pada amnya menepati Kehendak Kerajaan tetapi tiada kelebihan
5 | Cadangan menepati Kehendak Kerajaan dan terdapat kelebihan.
Note on E6: Ulasan : Berdasarkan kos mekanikal dan complexity
Note on F6: Ulasan: Penilai masukkan gred pemarkahan 0 - 5
Note on E22: Ulasan : Berdasarkan kos mekanikal dan complexity
Note on F22: Ulasan: Penilai masukkan gred pemarkahan 0 - 5
Note on E35: Ulasan : Berdasarkan kos mekanikal dan complexity
Note on F35: Ulasan: Penilai masukkan gred pemarkahan 0 - 5
Note on E49: Ulasan : Berdasarkan kos mekanikal dan complexity
Note on F49: Ulasan: Penilai masukkan gred pemarkahan 0 - 5
Note on E63: Ulasan : Berdasarkan kos mekanikal dan complexity
Note on F63: Ulasan: Penilai masukkan gred pemarkahan 0 - 5
Note on E75: Ulasan : Berdasarkan kos mekanikal dan complexity
Note on F75: Ulasan: Penilai masukkan gred pemarkahan 0 - 5
Note on E86: Ulasan : Berdasarkan kos mekanikal dan complexity
Note on F86: Ulasan: Penilai masukkan gred pemarkahan 0 - 5
Note on E99: Ulasan : Berdasarkan kos mekanikal dan complexity
Note on F99: Ulasan: Penilai masukkan gred pemarkahan 0 - 5
Note on E112: Ulasan : Berdasarkan kos mekanikal dan complexity
Note on F112: Ulasan: Penilai masukkan gred pemarkahan 0 - 5
Note on E125: Ulasan : Berdasarkan kos mekanikal dan complexity
Note on F125: Ulasan: Penilai masukkan gred pemarkahan 0 - 5
Note on E137: Ulasan : Berdasarkan kos mekanikal dan complexity
Note on F137: Ulasan: Penilai masukkan gred pemarkahan 0 - 5
Note on E149: Ulasan : Berdasarkan kos mekanikal dan complexity
Note on F149: Ulasan: Penilai masukkan gred pemarkahan 0 - 5

## P9-10
Lampiran A
NAMA PROJEK :
PETENDER : 9/10
PETENDER 9/10
SYSTEM AND CRITERIA |  | % | Wt % | Grade | WtGrade | Comments
1 | AIR-COND. & MECHANICAL VENTILATION |  | 50 | 0 - 5 | 250
1.1 | Scope of works
| Design brief and proposal write up | 5 | 2.5 | 3 | 7.5 | Eg: Temperature, Outdoor air change, 8 or 24 hours, RH
| - System and equipment selection | 15 | 7.5 | 3 | 22.5 | Type of Air-Conditioning System. Eg: Air Cooled / Water Cooled Chillers System / VRF / MultiSplit System
1.2 | Conceptual Design Calculation | 10 | 5 | 3 | 15 | Using Design and Cooling Load Check Figure
1.3 | Technical Specification | 10 | 5 | 4 | 20 | Eg: Including T&C, Service & Maintainence etc.
1.4 | Technical Data Of Major Equipment Offered | 10 | 5 | 4 | 20 | Eg: Chilled Water System - Chiller, cooling tower, Water pump, AHU, FCU, ducting, piping and etc
Eg: VRF, ACSD - Outdoor unit, Indoor unit, piping, ducting, control and etc
1.5 | Design Drawings cw PE endorsement |  |  |  |  | Design Concept Drawings (PE endorsement)
| - Layout | 20 | 10 | 3 | 30 | Eg: Duct routing
| - Schematic | 20 | 10 | 3 | 30 | Eg: Pipe routing
1.6 | Catalogues Of Major Equipment Offered | 5 | 2.5 | 4 | 10 | Eg: Brand, Make, Model, Capacity etc
1.7 | Energy Efficiency Compliance | 5 | 2.5 | 1 | 2.5 | Eg: High efficiency chiller, inverter / VSD pump and etc
|  | 100 | 50 |  | 157.5
|  | % | Wt % | Grade | WtGrade
2 | LIFTS , DUMBWAITERS & ESCALATORS |  | 4 | 0 - 5 | 20
2.1 | Scope of works
| - Design brief and proposal write up | 20 | 0.8 | 3 | 2.4 | Eg: Quantity, type, capacity, speed etc
| - System and equipment selection | 20 | 0.8 | 3 | 2.4 | Geared, gearless, motor room, motor roomless, high or low speed, car finishing
2.2 | Conceptual Design Calculation | 10 | 0.4 | 3 | 1.2 | Traffic analysis
2.3 | Technical Specification | 10 | 0.4 | 4 | 1.6 | Eg: Including T&C, Service & Maintainence etc.
2.4 | Technical Data Of Major Equipment Offered | 10 | 0.4 | 4 | 1.6 | Eg: Controller, Traction motor, traction rope etc
2.5 | Design Drawings cw PE endorsement | 20 | 0.8 | 4 | 3.2 | Design Concept Drawings (PE endorsement)
2.6 | Catalogues Of Major Equipment Offered | 8 | 0.32 | 4 | 1.28 | Eg: Brand, Make, Model, Capacity etc
2.7 | Energy Efficiency Compliance | 2 | 0.08 | 0 | 0 | Eg: High efficiency motor, regenarative drive
|  | 100 | 4 |  | 13.68
|  | % | Wt % | Grade | WtGrade
3 | FIRE PROTECTION SYSTEM |  | 21 | 0 - 5 | 105
3.1 | Scope of works
| - Design brief and proposal write up | 10 | 2.1 | 3 | 6.3 | Compliance to Local authority and standards. Eg: OH3 for carpark (sprinkler)
| - System and equipment selection | 15 | 3.15 | 3 | 9.45 | Type of FF System : Hose reel, Sprinkler, pressurization, smoke spill etc
3.2 | Conceptual Design Calculation | 10 | 2.1 | 3 | 6.3 | Brief / simple calculation
3.3 | Technical Specification | 10 | 2.1 | 4 | 8.4 | Eg: Including T&C, Service & Maintainence etc.
3.4 | Technical Data Of Major Equipment Offered | 10 | 2.1 | 3 | 6.3 | Eg: Pump, tank, piping, control valve, flow switch, pressure switch, smoke/heat detector, smoke spill fan, fire alarm, clean agent etc
3.5 | Design Drawings cw PE endorsement |  |  |  |  | Design Concept Drawings (PE endorsement)
| - Layout | 20 | 4.2 | 4 | 16.8 | Eg: Smoke/heat detector/sprinkler point placement, hose reel location etc
| - Schematic | 20 | 4.2 | 4 | 16.8 | Eg: Pipe routing, fire alarm schematic diagram
3.6 | Catalogues Of Major Equipment Offered | 5 | 1.05 | 3 | 3.15 | Eg: Brand, Make, Model, Capacity etc
|  | 100 | 21 |  | 73.5
|  | % | Wt % | Grade | WtGrade
4 | INTERNAL COLD WATER |  | 4 | 0 - 5 | 20
4.1 | Scope of works
| - Design brief and proposal write up | 10 | 0.4 | 3 | 1.2 | Eg: Low/High pressure flush valve system, cistern, total water demand (Refer to local authority) etc
4.2 | Conceptual Design Calculation | 10 | 0.4 | 3 | 1.2 | Eg: Pumping system, water tank etc
4.3 | Technical Specification | 10 | 0.4 | 4 | 1.6 | Eg: Including T&C, Service & Maintainence etc.
4.4 | Technical Data Of Major Equipment Offered | 10 | 0.4 | 4 | 1.6 | Eg: Water pump, Flush valve pump, hydro pneumatic, water tank, pump control system, pipe material etc
4.5 | Design Drawings cw PE endorsement |  |  |  |  | Design Concept Drawings (PE endorsement)
| - Layout | 20 | 0.8 | 4 | 3.2 | Eg: Pipe routing
| - Schematic | 30 | 1.2 | 4 | 4.8 | Eg: Pipe routing, pumping system
4.6 | Catalogues Of Major Equipment Offered | 5 | 0.2 | 4 | 0.8 | Eg: Brand, Make, Model, Capacity etc
4.7 | Energy Efficiency Compliance | 5 | 0.2 | 0 | 0 | Eg: High efficiency pump
|  | 100 | 4 |  | 14.4
|  | % | Wt % | Grade | WtGrade
5 | SANITARY PLUMBING |  | 2 | 0 - 5 | 10
5.1 | Scope of works
| - Design brief and proposal write up | 10 | 0.2 | 3 | 0.6 | Compliance to local authority and standards
5.2 | Technical Specification | 10 | 0.2 | 4 | 0.8 | Eg: Pipe, IC, Gully trap, grease trap, neutralization trap, stack pipe etc
5.3 | Technical Data Of Major Equipment Offered | 10 | 0.2 | 4 | 0.8 | Eg: Including T&C, Service & Maintainence etc.
5.4 | Design Drawings cw PE endorsement |  |  |  |  | Design Concept Drawings (PE endorsement)
| - Layout | 20 | 0.4 | 3 | 1.2 | Eg: Pipe routing, location of IC and Gully trap etc
| - Schematic | 40 | 0.8 | 3 | 2.4 | Eg: Pipe routing and stack pipe placement etc
5.5 | Catalogues Of Major Equipment Offered | 10 | 0.2 | 4 | 0.8 | Eg: VCP Pipe (Above and underground), stack pipe Brand, Make, Model etc
|  | 100 | 2 |  | 6.6
|  | % | Wt % | Grade | WtGrade
6 | BUILDING AUTOMATION & CONTROL SYSTEM (BACS) |  | 5 | 0 - 5 | 25
6.1 | Scope of works
| - Design brief and proposal write up | 20 | 1 | 3 | 3 | Eg High (Control and Monitoring) / Low (Monitoring) level interface, type of protocol and etc
6.2 | Technical Specification | 10 | 0.5 | 3 | 1.5 | Eg: Including T&C, Service & Maintainence and etc.
6.3 | Technical Data Of Major Equipment Offered | 10 | 0.5 | 3 | 1.5 | Eg: Work Station (computer and printer), cable type, DDC, sensor and etc
6.4 | Design Drawings cw PE endorsement |  |  |  |  | Design Concept Drawings (PE endorsement)
| - Layout and Schematic | 50 | 2.5 | 4 | 10 | Eg: Schedule of Control Point, cable routing and etc
6.5 | Catalogues Of Major Equipment Offered | 10 | 0.5 | 4 | 2 | Eg: Hardware / Software (Brand, Make, Model and etc)
|  | 100 | 5 |  | 18
|  | % | Wt % | Grade | WtGrade
7 | LPG SYSTEM |  | 4 | 0 - 5 | 20
7.1 | Scope of works
| - Design brief and proposal write up | 15 | 0.6 | 3 | 1.8 | Compliance to Local authority and standards. Eg: Suruhanjaya Tenaga (ST)
| - System and equipment selection | 20 | 0.8 | 3 | 2.4 | Eg: Manifold system, bulk system and etc
7.2 | Conceptual Design Calculation | 10 | 0.4 | 3 | 1.2 | Brief / simple calculation
7.3 | Technical Specification | 10 | 0.4 | 3 | 1.2 | Eg: Including T&C, Service & Maintainence etc.
7.4 | Technical Data Of Major Equipment Offered | 10 | 0.4 | 0 | 0 | Eg: Bulk tank, cylinder, piping, 1st regulator, 2nd regulator, automatic shut off valve, gas leak detector and etc
7.5 | Design Drawings cw PE endorsement |  |  |  |  | Design Concept Drawings (PE endorsement)
| - Schematic | 30 | 1.2 | 4 | 4.8 | Eg: Pipe routing from storage to LPG outlet complete with storage capacity and etc
7.6 | Catalogues Of Major Equipment Offered | 5 | 0.2 | 0 | 0 | Eg: Brand, Make, Model, Cylinder / Bulk tank capacity, pipe and etc
|  | 100 | 4 |  | 11.4
|  | % | Wt % | Grade | WtGrade
8 | COMPRESSED AIR SYSTEM |  | 3 | 0 - 5 | 15
8.1 | Scope of works
| - Design brief and proposal write up | 15 | 0.45 | 3 | 1.35 | - Compliance to Local authority and standards. Eg: JKKP - Pressure, air flow (CFM), air purification (chemistry lab, food and pharmaceutical industry and etc)
| - System and equipment selection | 20 | 0.6 | 3 | 1.8 | Eg: Type of Compressor (Oil free, screw type), air receiver, air dryer, filter, pipe material and etc
8.2 | Conceptual Design Calculation | 10 | 0.3 | 3 | 0.9 | Brief / simple calculation ( Air demand)
8.3 | Technical Specification | 10 | 0.3 | 3 | 0.9 | Eg: Including T&C, Service & Maintainence etc.
8.4 | Technical Data Of Major Equipment Offered | 10 | 0.3 | 3 | 0.9 | Eg: Capacity of compressor, air receiver, air dryer, pressure regulator, pipe material and etc
8.5 | Design Drawings cw PE endorsement |  |  |  |  | Design Concept Drawings (PE endorsement)
| - Schematic | 30 | 0.9 | 3 | 2.7 | Eg: Pipe routing from compressor to outlet complete with storage capacity and etc
8.6 | Catalogues Of Major Equipment Offered | 5 | 0.15 | 4 | 0.6 | Eg: Brand, Make, Model, Compressor, Receiver tank capacity, pipe and etc
|  | 100 | 3 |  | 9.15
|  | % | Wt % | Grade | WtGrade
9 | KITCHEN EQUIPMENT SYSTEM |  | 2 | 0 - 5 | 10
9.1 | Scope of works
| - Design brief and proposal write up | 10 | 0.2 | 3 | 0.6 | - Type of kitchen (western / asian cooking) - Quantity person to be served - Kitchen operation (outsource / in house cooking) and etc
| - Equipment selection | 15 | 0.3 | 3 | 0.9 | Type of Kitchen equipment: Bain Marie, Kwali range, rice cooker, tilting kettle, brazing pan, freezer, chiller, wet chemical for kitchen hood, under shelf grease trap and etc
9.2 | Conceptual Design Calculation | 10 | 0.2 | 3 | 0.6 | Brief / simple calculation (eg: kitchen hood fan and etc)
9.3 | Technical Specification | 10 | 0.2 | 4 | 0.8 | Eg: Including T&C, Service & Maintainence etc.
9.4 | Technical Data Of Major Equipment Offered | 20 | 0.4 | 3 | 1.2 | Eg: Bain Marie, Kwali range, rice cooker, tilting kettle, brazing pan, freezer, chiller, wet chemical for kitchen hood, kitchen hood fan capacity, under shelf grease trap and etc
9.5 | Design Drawings cw PE endorsement |  |  |  |  | Design Concept Drawings (PE endorsement)
| - Layout | 30 | 0.6 | 3 | 1.8 | Eg: Equipment arrangement and etc
9.6 | Catalogues Of Major Equipment Offered | 5 | 0.1 | 4 | 0.4 | Eg: Brand, Make, Model, Capacity and etc
|  | 100 | 2 |  | 6.3
|  | % | Wt % | Grade | WtGrade
10 | CRANE SYSTEM |  | 2 | 0 - 5 | 10
10.1 | Scope of works
| - Design brief and proposal write up | 15 | 0.3 | 3 | 0.9 | Compliance to Local authority and standards. Eg: JKKP -Quantity and capacity of crane
| - System and equipment selection | 15 | 0.3 | 3 | 0.9 | Type of Crane System : Overhead Travelling Crane, Gantry Crane, Slewing Jib Crane, Single girder, Double girder, Top Running, etc
10.2 | Technical Specification | 15 | 0.3 | 3 | 0.9 | Eg: Including T&C, Service & Maintainence etc.
10.3 | Technical Data Of Major Equipment Offered | 15 | 0.3 | 3 | 0.9 | Eg: Long travel / cross travel motor, limit switch, pendant, wire rope and etc
10.4 | Design Drawings cw PE endorsement |  |  |  |  | Design Concept Drawings (PE endorsement)
| - Layout | 30 | 0.6 | 4 | 2.4 | Eg: Span, head room, height of lift, equipment arrangement and etc
10.5 | Catalogues Of Major Equipment Offered | 10 | 0.2 | 4 | 0.8 | Eg: Brand, Make, Model, Capacity and etc
|  | 100 | 2 |  | 6.8
|  | % | Wt % | Grade | WtGrade
11 | WORKSHOP EQUIPMENT |  | 1 | 0 - 5 | 5
11.1 | Scope of works
| - Design brief and proposal write up | 15 | 0.3 | 3 | 0.9 | Compliance to Local authority and standards. Eg: JKKP - Quantity and capacity of workshop equipment
| - System and equipment selection | 15 | 0.3 | 3 | 0.9 | Type of Workshop Equipment: Eg: 4 post lift, scissor lift, oil interceptor, welding equipment, fume extractor and etc
11.2 | Technical Specification | 15 | 0.3 | 4 | 1.2 | Eg: Including T&C, Service & Maintainence etc.
11.3 | Technical Data Of Major Equipment Offered | 15 | 0.3 | 3 | 0.9 | Eg: 4 post lift, scissor lift, oil interceptor, welding equipment, fume extractor and etc
11.4 | Design Drawings cw PE endorsement |  |  |  |  | Design Concept Drawings (PE endorsement)
| - Layout | 30 | 0.6 | 4 | 2.4 | Eg: Equipment arrangement and etc
11.5 | Catalogues Of Major Equipment Offered | 10 | 0.2 | 4 | 0.8 | Eg: Brand, Make, Model, Capacity and etc
|  | 100 | 2 |  | 7.1
|  | % | Wt % | Grade | WtGrade
12 | SHOOTING RANGE |  | 2 | 0 - 5 | 10
12.1 | Scope of works
| - Design brief and proposal write up | 15 | 0.3 | 3 | 0.9 | Compliance to Local authority and standards Eg. Client requirement and National Rifle Association (NRA) - Quantity and capacity of equipment
| - System and equipment selection | 15 | 0.3 | 3 | 0.9 | Eg. Indoor or outdoor system
12.2 | Conceptual Design Calculation | 10 | 0.2 | 1 | 0.2 | Brief / simple calculation
12.3 | Technical Specification | 15 | 0.3 | 3 | 0.9 | Eg: Including T&C, Service & Maintainence etc.
12.4 | Technical Data Of Major Equipment Offered | 15 | 0.3 | 3 | 0.9 | Eg: Acoustic wall/door, Shooting booth, ACMV system and etc
12.5 | Design Drawings cw PE endorsement | 20 | 0.4 | 4 | 1.6 | Design Concept Drawings (PE endorsement)
12.6 | Catalogues Of Major Equipment Offered | 10 | 0.2 | 0 | 0 | Eg: Brand, Make, Model, Capacity etc
|  | 100 | 2 |  | 5.4
Gred | Penerangan
0 | Tiada tawaran atau cadangan dikemukakan
1 | Cadangan tidak memenuhi Kehendak Kerajaan dan tidak boleh diterima
2 | Cadangan tidak jelas dan perlu pengubahsuaian / penambahbaikan besar sebelum diterima
3 | Cadangan hampir menepati Kehendak Kerajaan tetapi memerlukan sedikit pengubahsuaian / penambahbaikan sebelum diterima
4 | Cadangan pada amnya menepati Kehendak Kerajaan tetapi tiada kelebihan
5 | Cadangan menepati Kehendak Kerajaan dan terdapat kelebihan.
Note on E6: Ulasan : Berdasarkan kos mekanikal dan complexity
Note on F6: Ulasan: Penilai masukkan gred pemarkahan 0 - 5
Note on E22: Ulasan : Berdasarkan kos mekanikal dan complexity
Note on F22: Ulasan: Penilai masukkan gred pemarkahan 0 - 5
Note on E35: Ulasan : Berdasarkan kos mekanikal dan complexity
Note on F35: Ulasan: Penilai masukkan gred pemarkahan 0 - 5
Note on E49: Ulasan : Berdasarkan kos mekanikal dan complexity
Note on F49: Ulasan: Penilai masukkan gred pemarkahan 0 - 5
Note on E63: Ulasan : Berdasarkan kos mekanikal dan complexity
Note on F63: Ulasan: Penilai masukkan gred pemarkahan 0 - 5
Note on E75: Ulasan : Berdasarkan kos mekanikal dan complexity
Note on F75: Ulasan: Penilai masukkan gred pemarkahan 0 - 5
Note on E86: Ulasan : Berdasarkan kos mekanikal dan complexity
Note on F86: Ulasan: Penilai masukkan gred pemarkahan 0 - 5
Note on E99: Ulasan : Berdasarkan kos mekanikal dan complexity
Note on F99: Ulasan: Penilai masukkan gred pemarkahan 0 - 5
Note on E112: Ulasan : Berdasarkan kos mekanikal dan complexity
Note on F112: Ulasan: Penilai masukkan gred pemarkahan 0 - 5
Note on E125: Ulasan : Berdasarkan kos mekanikal dan complexity
Note on F125: Ulasan: Penilai masukkan gred pemarkahan 0 - 5
Note on E137: Ulasan : Berdasarkan kos mekanikal dan complexity
Note on F137: Ulasan: Penilai masukkan gred pemarkahan 0 - 5
Note on E149: Ulasan : Berdasarkan kos mekanikal dan complexity
Note on F149: Ulasan: Penilai masukkan gred pemarkahan 0 - 5

## P10-10
Lampiran A
NAMA PROJEK :
PETENDER : 10/10
PETENDER 10/10
SYSTEM AND CRITERIA |  | % | Wt % | Grade | WtGrade | Comments
1 | AIR-COND. & MECHANICAL VENTILATION |  | 50 | 0 - 5 | 250
1.1 | Scope of works
| Design brief and proposal write up | 5 | 2.5 | 3 | 7.5 | Eg: Temperature, Outdoor air change, 8 or 24 hours, RH
| - System and equipment selection | 15 | 7.5 | 3 | 22.5 | Type of Air-Conditioning System. Eg: Air Cooled / Water Cooled Chillers System / VRF / MultiSplit System
1.2 | Conceptual Design Calculation | 10 | 5 | 3 | 15 | Using Design and Cooling Load Check Figure
1.3 | Technical Specification | 10 | 5 | 4 | 20 | Eg: Including T&C, Service & Maintainence etc.
1.4 | Technical Data Of Major Equipment Offered | 10 | 5 | 4 | 20 | Eg: Chilled Water System - Chiller, cooling tower, Water pump, AHU, FCU, ducting, piping and etc
Eg: VRF, ACSD - Outdoor unit, Indoor unit, piping, ducting, control and etc
1.5 | Design Drawings cw PE endorsement |  |  |  |  | Design Concept Drawings (PE endorsement)
| - Layout | 20 | 10 | 3 | 30 | Eg: Duct routing
| - Schematic | 20 | 10 | 3 | 30 | Eg: Pipe routing
1.6 | Catalogues Of Major Equipment Offered | 5 | 2.5 | 4 | 10 | Eg: Brand, Make, Model, Capacity etc
1.7 | Energy Efficiency Compliance | 5 | 2.5 | 1 | 2.5 | Eg: High efficiency chiller, inverter / VSD pump and etc
|  | 100 | 50 |  | 157.5
|  | % | Wt % | Grade | WtGrade
2 | LIFTS , DUMBWAITERS & ESCALATORS |  | 4 | 0 - 5 | 20
2.1 | Scope of works
| - Design brief and proposal write up | 20 | 0.8 | 3 | 2.4 | Eg: Quantity, type, capacity, speed etc
| - System and equipment selection | 20 | 0.8 | 3 | 2.4 | Geared, gearless, motor room, motor roomless, high or low speed, car finishing
2.2 | Conceptual Design Calculation | 10 | 0.4 | 3 | 1.2 | Traffic analysis
2.3 | Technical Specification | 10 | 0.4 | 4 | 1.6 | Eg: Including T&C, Service & Maintainence etc.
2.4 | Technical Data Of Major Equipment Offered | 10 | 0.4 | 4 | 1.6 | Eg: Controller, Traction motor, traction rope etc
2.5 | Design Drawings cw PE endorsement | 20 | 0.8 | 4 | 3.2 | Design Concept Drawings (PE endorsement)
2.6 | Catalogues Of Major Equipment Offered | 8 | 0.32 | 4 | 1.28 | Eg: Brand, Make, Model, Capacity etc
2.7 | Energy Efficiency Compliance | 2 | 0.08 | 0 | 0 | Eg: High efficiency motor, regenarative drive
|  | 100 | 4 |  | 13.68
|  | % | Wt % | Grade | WtGrade
3 | FIRE PROTECTION SYSTEM |  | 21 | 0 - 5 | 105
3.1 | Scope of works
| - Design brief and proposal write up | 10 | 2.1 | 3 | 6.3 | Compliance to Local authority and standards. Eg: OH3 for carpark (sprinkler)
| - System and equipment selection | 15 | 3.15 | 3 | 9.45 | Type of FF System : Hose reel, Sprinkler, pressurization, smoke spill etc
3.2 | Conceptual Design Calculation | 10 | 2.1 | 3 | 6.3 | Brief / simple calculation
3.3 | Technical Specification | 10 | 2.1 | 4 | 8.4 | Eg: Including T&C, Service & Maintainence etc.
3.4 | Technical Data Of Major Equipment Offered | 10 | 2.1 | 3 | 6.3 | Eg: Pump, tank, piping, control valve, flow switch, pressure switch, smoke/heat detector, smoke spill fan, fire alarm, clean agent etc
3.5 | Design Drawings cw PE endorsement |  |  |  |  | Design Concept Drawings (PE endorsement)
| - Layout | 20 | 4.2 | 4 | 16.8 | Eg: Smoke/heat detector/sprinkler point placement, hose reel location etc
| - Schematic | 20 | 4.2 | 4 | 16.8 | Eg: Pipe routing, fire alarm schematic diagram
3.6 | Catalogues Of Major Equipment Offered | 5 | 1.05 | 3 | 3.15 | Eg: Brand, Make, Model, Capacity etc
|  | 100 | 21 |  | 73.5
|  | % | Wt % | Grade | WtGrade
4 | INTERNAL COLD WATER |  | 4 | 0 - 5 | 20
4.1 | Scope of works
| - Design brief and proposal write up | 10 | 0.4 | 3 | 1.2 | Eg: Low/High pressure flush valve system, cistern, total water demand (Refer to local authority) etc
4.2 | Conceptual Design Calculation | 10 | 0.4 | 3 | 1.2 | Eg: Pumping system, water tank etc
4.3 | Technical Specification | 10 | 0.4 | 4 | 1.6 | Eg: Including T&C, Service & Maintainence etc.
4.4 | Technical Data Of Major Equipment Offered | 10 | 0.4 | 4 | 1.6 | Eg: Water pump, Flush valve pump, hydro pneumatic, water tank, pump control system, pipe material etc
4.5 | Design Drawings cw PE endorsement |  |  |  |  | Design Concept Drawings (PE endorsement)
| - Layout | 20 | 0.8 | 4 | 3.2 | Eg: Pipe routing
| - Schematic | 30 | 1.2 | 4 | 4.8 | Eg: Pipe routing, pumping system
4.6 | Catalogues Of Major Equipment Offered | 5 | 0.2 | 4 | 0.8 | Eg: Brand, Make, Model, Capacity etc
4.7 | Energy Efficiency Compliance | 5 | 0.2 | 0 | 0 | Eg: High efficiency pump
|  | 100 | 4 |  | 14.4
|  | % | Wt % | Grade | WtGrade
5 | SANITARY PLUMBING |  | 2 | 0 - 5 | 10
5.1 | Scope of works
| - Design brief and proposal write up | 10 | 0.2 | 3 | 0.6 | Compliance to local authority and standards
5.2 | Technical Specification | 10 | 0.2 | 4 | 0.8 | Eg: Pipe, IC, Gully trap, grease trap, neutralization trap, stack pipe etc
5.3 | Technical Data Of Major Equipment Offered | 10 | 0.2 | 4 | 0.8 | Eg: Including T&C, Service & Maintainence etc.
5.4 | Design Drawings cw PE endorsement |  |  |  |  | Design Concept Drawings (PE endorsement)
| - Layout | 20 | 0.4 | 3 | 1.2 | Eg: Pipe routing, location of IC and Gully trap etc
| - Schematic | 40 | 0.8 | 3 | 2.4 | Eg: Pipe routing and stack pipe placement etc
5.5 | Catalogues Of Major Equipment Offered | 10 | 0.2 | 4 | 0.8 | Eg: VCP Pipe (Above and underground), stack pipe Brand, Make, Model etc
|  | 100 | 2 |  | 6.6
|  | % | Wt % | Grade | WtGrade
6 | BUILDING AUTOMATION & CONTROL SYSTEM (BACS) |  | 5 | 0 - 5 | 25
6.1 | Scope of works
| - Design brief and proposal write up | 20 | 1 | 3 | 3 | Eg High (Control and Monitoring) / Low (Monitoring) level interface, type of protocol and etc
6.2 | Technical Specification | 10 | 0.5 | 3 | 1.5 | Eg: Including T&C, Service & Maintainence and etc.
6.3 | Technical Data Of Major Equipment Offered | 10 | 0.5 | 3 | 1.5 | Eg: Work Station (computer and printer), cable type, DDC, sensor and etc
6.4 | Design Drawings cw PE endorsement |  |  |  |  | Design Concept Drawings (PE endorsement)
| - Layout and Schematic | 50 | 2.5 | 4 | 10 | Eg: Schedule of Control Point, cable routing and etc
6.5 | Catalogues Of Major Equipment Offered | 10 | 0.5 | 4 | 2 | Eg: Hardware / Software (Brand, Make, Model and etc)
|  | 100 | 5 |  | 18
|  | % | Wt % | Grade | WtGrade
7 | LPG SYSTEM |  | 4 | 0 - 5 | 20
7.1 | Scope of works
| - Design brief and proposal write up | 15 | 0.6 | 3 | 1.8 | Compliance to Local authority and standards. Eg: Suruhanjaya Tenaga (ST)
| - System and equipment selection | 20 | 0.8 | 3 | 2.4 | Eg: Manifold system, bulk system and etc
7.2 | Conceptual Design Calculation | 10 | 0.4 | 3 | 1.2 | Brief / simple calculation
7.3 | Technical Specification | 10 | 0.4 | 3 | 1.2 | Eg: Including T&C, Service & Maintainence etc.
7.4 | Technical Data Of Major Equipment Offered | 10 | 0.4 | 0 | 0 | Eg: Bulk tank, cylinder, piping, 1st regulator, 2nd regulator, automatic shut off valve, gas leak detector and etc
7.5 | Design Drawings cw PE endorsement |  |  |  |  | Design Concept Drawings (PE endorsement)
| - Schematic | 30 | 1.2 | 4 | 4.8 | Eg: Pipe routing from storage to LPG outlet complete with storage capacity and etc
7.6 | Catalogues Of Major Equipment Offered | 5 | 0.2 | 0 | 0 | Eg: Brand, Make, Model, Cylinder / Bulk tank capacity, pipe and etc
|  | 100 | 4 |  | 11.4
|  | % | Wt % | Grade | WtGrade
8 | COMPRESSED AIR SYSTEM |  | 3 | 0 - 5 | 15
8.1 | Scope of works
| - Design brief and proposal write up | 15 | 0.45 | 3 | 1.35 | - Compliance to Local authority and standards. Eg: JKKP - Pressure, air flow (CFM), air purification (chemistry lab, food and pharmaceutical industry and etc)
| - System and equipment selection | 20 | 0.6 | 3 | 1.8 | Eg: Type of Compressor (Oil free, screw type), air receiver, air dryer, filter, pipe material and etc
8.2 | Conceptual Design Calculation | 10 | 0.3 | 3 | 0.9 | Brief / simple calculation ( Air demand)
8.3 | Technical Specification | 10 | 0.3 | 3 | 0.9 | Eg: Including T&C, Service & Maintainence etc.
8.4 | Technical Data Of Major Equipment Offered | 10 | 0.3 | 3 | 0.9 | Eg: Capacity of compressor, air receiver, air dryer, pressure regulator, pipe material and etc
8.5 | Design Drawings cw PE endorsement |  |  |  |  | Design Concept Drawings (PE endorsement)
| - Schematic | 30 | 0.9 | 3 | 2.7 | Eg: Pipe routing from compressor to outlet complete with storage capacity and etc
8.6 | Catalogues Of Major Equipment Offered | 5 | 0.15 | 4 | 0.6 | Eg: Brand, Make, Model, Compressor, Receiver tank capacity, pipe and etc
|  | 100 | 3 |  | 9.15
|  | % | Wt % | Grade | WtGrade
9 | KITCHEN EQUIPMENT SYSTEM |  | 2 | 0 - 5 | 10
9.1 | Scope of works
| - Design brief and proposal write up | 10 | 0.2 | 3 | 0.6 | - Type of kitchen (western / asian cooking) - Quantity person to be served - Kitchen operation (outsource / in house cooking) and etc
| - Equipment selection | 15 | 0.3 | 3 | 0.9 | Type of Kitchen equipment: Bain Marie, Kwali range, rice cooker, tilting kettle, brazing pan, freezer, chiller, wet chemical for kitchen hood, under shelf grease trap and etc
9.2 | Conceptual Design Calculation | 10 | 0.2 | 3 | 0.6 | Brief / simple calculation (eg: kitchen hood fan and etc)
9.3 | Technical Specification | 10 | 0.2 | 4 | 0.8 | Eg: Including T&C, Service & Maintainence etc.
9.4 | Technical Data Of Major Equipment Offered | 20 | 0.4 | 3 | 1.2 | Eg: Bain Marie, Kwali range, rice cooker, tilting kettle, brazing pan, freezer, chiller, wet chemical for kitchen hood, kitchen hood fan capacity, under shelf grease trap and etc
9.5 | Design Drawings cw PE endorsement |  |  |  |  | Design Concept Drawings (PE endorsement)
| - Layout | 30 | 0.6 | 3 | 1.8 | Eg: Equipment arrangement and etc
9.6 | Catalogues Of Major Equipment Offered | 5 | 0.1 | 4 | 0.4 | Eg: Brand, Make, Model, Capacity and etc
|  | 100 | 2 |  | 6.3
|  | % | Wt % | Grade | WtGrade
10 | CRANE SYSTEM |  | 2 | 0 - 5 | 10
10.1 | Scope of works
| - Design brief and proposal write up | 15 | 0.3 | 3 | 0.9 | Compliance to Local authority and standards. Eg: JKKP -Quantity and capacity of crane
| - System and equipment selection | 15 | 0.3 | 3 | 0.9 | Type of Crane System : Overhead Travelling Crane, Gantry Crane, Slewing Jib Crane, Single girder, Double girder, Top Running, etc
10.2 | Technical Specification | 15 | 0.3 | 3 | 0.9 | Eg: Including T&C, Service & Maintainence etc.
10.3 | Technical Data Of Major Equipment Offered | 15 | 0.3 | 3 | 0.9 | Eg: Long travel / cross travel motor, limit switch, pendant, wire rope and etc
10.4 | Design Drawings cw PE endorsement |  |  |  |  | Design Concept Drawings (PE endorsement)
| - Layout | 30 | 0.6 | 4 | 2.4 | Eg: Span, head room, height of lift, equipment arrangement and etc
10.5 | Catalogues Of Major Equipment Offered | 10 | 0.2 | 4 | 0.8 | Eg: Brand, Make, Model, Capacity and etc
|  | 100 | 2 |  | 6.8
|  | % | Wt % | Grade | WtGrade
11 | WORKSHOP EQUIPMENT |  | 1 | 0 - 5 | 5
11.1 | Scope of works
| - Design brief and proposal write up | 15 | 0.3 | 3 | 0.9 | Compliance to Local authority and standards. Eg: JKKP - Quantity and capacity of workshop equipment
| - System and equipment selection | 15 | 0.3 | 3 | 0.9 | Type of Workshop Equipment: Eg: 4 post lift, scissor lift, oil interceptor, welding equipment, fume extractor and etc
11.2 | Technical Specification | 15 | 0.3 | 4 | 1.2 | Eg: Including T&C, Service & Maintainence etc.
11.3 | Technical Data Of Major Equipment Offered | 15 | 0.3 | 3 | 0.9 | Eg: 4 post lift, scissor lift, oil interceptor, welding equipment, fume extractor and etc
11.4 | Design Drawings cw PE endorsement |  |  |  |  | Design Concept Drawings (PE endorsement)
| - Layout | 30 | 0.6 | 4 | 2.4 | Eg: Equipment arrangement and etc
11.5 | Catalogues Of Major Equipment Offered | 10 | 0.2 | 4 | 0.8 | Eg: Brand, Make, Model, Capacity and etc
|  | 100 | 2 |  | 7.1
|  | % | Wt % | Grade | WtGrade
12 | SHOOTING RANGE |  | 2 | 0 - 5 | 10
12.1 | Scope of works
| - Design brief and proposal write up | 15 | 0.3 | 3 | 0.9 | Compliance to Local authority and standards Eg. Client requirement and National Rifle Association (NRA) - Quantity and capacity of equipment
| - System and equipment selection | 15 | 0.3 | 3 | 0.9 | Eg. Indoor or outdoor system
12.2 | Conceptual Design Calculation | 10 | 0.2 | 1 | 0.2 | Brief / simple calculation
12.3 | Technical Specification | 15 | 0.3 | 3 | 0.9 | Eg: Including T&C, Service & Maintainence etc.
12.4 | Technical Data Of Major Equipment Offered | 15 | 0.3 | 3 | 0.9 | Eg: Acoustic wall/door, Shooting booth, ACMV system and etc
12.5 | Design Drawings cw PE endorsement | 20 | 0.4 | 4 | 1.6 | Design Concept Drawings (PE endorsement)
12.6 | Catalogues Of Major Equipment Offered | 10 | 0.2 | 0 | 0 | Eg: Brand, Make, Model, Capacity etc
|  | 100 | 2 |  | 5.4
Gred | Penerangan
0 | Tiada tawaran atau cadangan dikemukakan
1 | Cadangan tidak memenuhi Kehendak Kerajaan dan tidak boleh diterima
2 | Cadangan tidak jelas dan perlu pengubahsuaian / penambahbaikan besar sebelum diterima
3 | Cadangan hampir menepati Kehendak Kerajaan tetapi memerlukan sedikit pengubahsuaian / penambahbaikan sebelum diterima
4 | Cadangan pada amnya menepati Kehendak Kerajaan tetapi tiada kelebihan
5 | Cadangan menepati Kehendak Kerajaan dan terdapat kelebihan.
Note on E6: Ulasan : Berdasarkan kos mekanikal dan complexity
Note on F6: Ulasan: Penilai masukkan gred pemarkahan 0 - 5
Note on E22: Ulasan : Berdasarkan kos mekanikal dan complexity
Note on F22: Ulasan: Penilai masukkan gred pemarkahan 0 - 5
Note on E35: Ulasan : Berdasarkan kos mekanikal dan complexity
Note on F35: Ulasan: Penilai masukkan gred pemarkahan 0 - 5
Note on E49: Ulasan : Berdasarkan kos mekanikal dan complexity
Note on F49: Ulasan: Penilai masukkan gred pemarkahan 0 - 5
Note on E63: Ulasan : Berdasarkan kos mekanikal dan complexity
Note on F63: Ulasan: Penilai masukkan gred pemarkahan 0 - 5
Note on E75: Ulasan : Berdasarkan kos mekanikal dan complexity
Note on F75: Ulasan: Penilai masukkan gred pemarkahan 0 - 5
Note on E86: Ulasan : Berdasarkan kos mekanikal dan complexity
Note on F86: Ulasan: Penilai masukkan gred pemarkahan 0 - 5
Note on E99: Ulasan : Berdasarkan kos mekanikal dan complexity
Note on F99: Ulasan: Penilai masukkan gred pemarkahan 0 - 5
Note on E112: Ulasan : Berdasarkan kos mekanikal dan complexity
Note on F112: Ulasan: Penilai masukkan gred pemarkahan 0 - 5
Note on E125: Ulasan : Berdasarkan kos mekanikal dan complexity
Note on F125: Ulasan: Penilai masukkan gred pemarkahan 0 - 5
Note on E137: Ulasan : Berdasarkan kos mekanikal dan complexity
Note on F137: Ulasan: Penilai masukkan gred pemarkahan 0 - 5
Note on E149: Ulasan : Berdasarkan kos mekanikal dan complexity
Note on F149: Ulasan: Penilai masukkan gred pemarkahan 0 - 5

## SUMMARY
SUMMARY OF EVALUATION | [10 empty] | Lampiran A
PROJECT :
TENDERER
NO | SYSTEM | WtGrade | 1/10 | 2/10 | 3/10 | 4/10 | 5/10 | 6/10 | 7/10 | 8/10 | 9/10 | 10/10
|  |  | Score | Score | Score | Score | Score | Score | Score | Score | Score | Score
1 | AIR-COND. & MECHANICAL VENTILATION | 250 | 92.5 | 85 | 85 | 85 | 85 | 157.5 | 157.5 | 147.5 | 157.5 | 157.5
2 | LIFTS , DUMBWAITERS & ESCALATORS | 20 | 12.72 | 12.8 | 12.8 | 12.8 | 12.8 | 13.68 | 13.68 | 12.88 | 13.68 | 13.68
3 | FIRE PROTECTION SYSTEM | 105 | 59.85 | 55.65 | 55.65 | 55.65 | 55.65 | 73.5 | 73.5 | 67.2 | 73.5 | 73.5
4 | INTERNAL COLD WATER | 20 | 13.8 | 14.6 | 14.6 | 14.6 | 14.6 | 14.4 | 14.4 | 11.4 | 14.4 | 14.4
5 | SANITARY PLUMBING | 10 | 5 | 5.4 | 5.4 | 5.4 | 5.4 | 6.6 | 6.6 | 6 | 6.6 | 6.6
6 | BUILDING AUTOMATION & CONTROL SYSTEM (BACS) | 25 | 17.5 | 17 | 17 | 17 | 17 | 18 | 18 | 15 | 18 | 18
7 | LPG SYSTEM | 20 | 13 | 12.8 | 12.8 | 12.8 | 12.8 | 11.4 | 11.4 | 12 | 11.4 | 11.4
8 | COMPRESSED AIR SYSTEM | 15 | 9.75 | 9.6 | 9.6 | 9.6 | 9.6 | 9.15 | 9.15 | 9 | 9.15 | 9.15
9 | KITCHEN EQUIPMENT SYSTEM | 10 | 6.3 | 6.2 | 6.2 | 6.2 | 6.2 | 6.3 | 6.3 | 6 | 6.3 | 6.3
10 | CRANE SYSTEM | 10 | 6.5 | 6.3 | 6.3 | 6.3 | 6.3 | 6.8 | 6.8 | 6 | 6.8 | 6.8
11 | WORKSHOP EQUIPMENT | 5 | 6.5 | 6.1 | 6.1 | 6.1 | 6.1 | 7.1 | 7.1 | 6 | 7.1 | 7.1
12 | SHOOTING RANGE | 10 | 4.5 | 3.3 | 3.3 | 3.3 | 3.3 | 5.4 | 5.4 | 6 | 5.4 | 5.4
TOTAL SCORE |  | 500 | 247.92 | 234.75 | 234.75 | 234.75 | 234.75 | 329.83 | 329.83 | 304.98 | 329.83 | 329.83
% SCORE | Tenderer Total Score x 100% | 100 | 49.584 | 46.95 | 46.95 | 46.95 | 46.95 | 65.966 | 65.966 | 60.996 | 65.966 | 65.966
Total Score
% Weightage: | Tenderer Total Score x 10 % Total Score | 10 | 4.9584 | 4.695 | 4.695 | 4.695 | 4.695 | 6.5966 | 6.5966 | 6.0996 | 6.5966 | 6.5966
Note on D22: Weightage bagi skop kerja mekanikal yang telah diputuskan bersama HOPT & HODT lain