## Sheet1
uPVC Pipe System for Rainwater Goods
Typical BQ Descriptions for Rainwater Goods
ELEMENT NO : X ROOF FINISHES
REF | Description | Unit | Qty | Rate | Amount
|  |  |  | $ | $
Roof Finishes ( Cont'd )
Rainwater Goods
Proprietary "BESSTEM" or approved equivalent to
manufacturer's specification uPVC rainwater goods
system to BS EN 12200 : 1-2000 (BS 4576) , jointed
and fixed in accordance with manufacturer’s printed
instruction, including short lengths, running joints
and holderbats as described :
Metal Gutters :
A | Proprietary approved galvanized iron ( or Aluminium ) | mr
gutter with standard profile pattern comforming to
minimum gauge 22 material, overall size 200mm wide
x 150mm deep fixed to sides of fascial board (measured
separately) including approved galvanized fixing strips
600mm centres.
Or
uPVC Gutters :
B | Proprietary approved uPVC gutter with standard coloured | mr
and profile pattern, overall size 160mm wide x 120mm
deep fixed to sides of fascial board (measured separately)
including approved conceal uPVC fixing brackets at
600mm centres.
C | Extra for end stopper including extra joints | no
D | Extra over for 90 degree in / out corner piece including | no
extra joints
E | Extra of forming "X" mm diameter openings for dome | no
grating outlet or downpipe connections
uPVC Pipes cast inside R.C. Columns :
F | “x” mm Diameter “BESSTEM” Heavy Duty type or other | mr
equivalent pipe of minimum 12 BAR working pressure
rainwater downpipe, cast inside concrete columns
including restraining tie rod, and extra straight coupling.
G | "y" mm Diameter -ditto- | mr
H | "z" mm Diameter -ditto- | mr
Total to collection
Page RWD 1/5
Typical BQ Descriptions for Rainwater Goods
ELEMENT NO : X ROOF FINISHES
ELEMENT NO : X ROOF FINISHES
REF | Description | Unit | Qty | Rate | Amount
|  |  |  | $ | $
Roof Finishes ( Cont'd )
Rainwater Goods ( Cont'd )
Proprietary "BESSTEM" or approved equivalent to
manufacturer's specification uPVC rainwater goods
system to BS EN 12200 : 1-2000 (BS 4576) , jointed
and fixed in accordance with manufacturer’s printed
instruction, including short lengths, running joints
and holderbats as described : ( Cont'd )
uPVC Pipes fixed to side of Walls :
A | “x” mm Diameter rainwater downpipe fixed to sides | mr
of brickwall or concrete with and including approved hot
dip galvanized steel holderbats.
B | "y" mm Diameter -ditto- | mr
C | "z" mm Diameter -ditto- | mr
uPVC Pipes fixed to Concrete Soffits :
D | “x” mm Diameter rainwater downpipe, fixed to soffit of | mr
suspended slab with and including approved hot dip
galvanized steel hangers.
E | "y" mm Diameter -ditto- | mr
F | "z" mm Diameter -ditto- | mr
uPVC Pipes laid Below Ground :
G | “x” mm Diameter "BESSTEM” Heavy Duty rainwater | mr
downpipe, laid in trench (measured separately) including
filling with sand 300mm thick.
H | "y" mm Diameter -ditto- | mr
I | "z" mm Diameter -ditto- | mr
Or
J | “x” mm Diameter "BESSTEM" rainwater downpipe, laid | mr
in trench (measured separately) including 100mm thick
concrete Grade 15 bed and surround.
Or
K | “x” mm Diameter "BESSTEM" rainwater downpipe, laid | mr
in trench (measured separately) including filling with sand
450mm thick.
Total to collection
Page RWD 2/5
Typical BQ Descriptions for Rainwater Goods
ELEMENT NO : X ROOF FINISHES
REF | Description | Unit | Qty | Rate | Amount
|  |  |  | $ | $
Roof Finishes ( Cont'd )
Rainwater Goods ( Cont'd )
Proprietary "BESSTEM" or approved equivalent to
manufacturer's specification uPVC rainwater goods
system to BS EN 12200 : 1-2000 (BS 4576) , jointed
and fixed in accordance with manufacturer’s printed
instruction, including short lengths, running joints
and holderbats as described : ( Cont'd )
Pipes Sleeves :
A | Extra over for proprietary “Besstem” pipe sleeves or | no
other approved equivalent cast in “y” mm thick concrete
slab to suite “x” mm diameter downpipes.
B | Ditto to suite "z" mm diameter downpipes. | no
C | Ditto to suite "p" mm diameter downpipes. | no
D | Ditto to suite "r" mm diameter downpipes. | no
Pipe Bends :
E | Extra over for proprietary “Besstem” 91 / 112 / 135 | no
degree bend or other equivalent to “x” mm diameter
pipe including extra joint.
F | Ditto to "Y" mm diameter pipe. | no
G | Ditto to "P" mm diameter pipe. | no
Access Pipes After a Bend :
H | Extra over for proprietary “Besstem” access pipe with | no
cleaning eye or other equivalent connection to “x” mm
diameter pipe bend (measured separately) including
extra joints.
I | Ditto to "Y" mm diameter pipes bend . | no
Access Pipes Before Running into Ground :
J | Extra over for proprietary “Besstem” access pipe with | no
cleaning eye or other equivalent connection to “x” mm
diameter pipe just above the ground floor level, including
extra joints.
K | Ditto to "Y" mm diameter pipe . | no
L | Ditto to "P" mm diameter pipe . | no
Total to collection
Page RWD 3/5
Typical BQ Descriptions for Rainwater Goods
ELEMENT NO : X ROOF FINISHES
REF | Description | Unit | Qty | Rate | Amount
|  |  |  | $ | $
Roof Finishes ( Cont'd )
Rainwater Goods ( Cont'd )
Proprietary "BESSTEM" or approved equivalent to
manufacturer's specification uPVC rainwater goods
system to BS EN 12200 : 1-2000 (BS 4576) , jointed
and fixed in accordance with manufacturer’s printed
instruction, including short lengths, running joints
and holderbats as described : ( Cont'd )
Offset Bend :
A | Extra over for proprietary “Besstem” or other equivalent | set
offset bends comprising 2 nos 91 / 112 / 135 degree
bends to “x” mm diameter pipe including extra joint.
B | Ditto to "Y" mm diameter pipe. | set
C | Ditto to "P" mm diameter pipe. | set
Balcony Drainage Outlet Grating :
(As an integral part of the Downpipe)
D | Extra over for proprietary “BESSTEM” or other equivalent | no
Balcony Drainage Outlet to “x” mm diameter pipe fixed
above cast in place pipe sleeves (measured separately)
including extra joints and dishing round base.
Or
E | (For downpipe conceal installation)
| Balcony Horizontal Outlet Grating : | no
Extra over for proprietary “BESSTEM” or other equivalent
Balcony Horizontal Outlet connect to “x” mm diameter
pipe by the boss pipe / boss connector (measured
separately)
F | Ditto to "Y" mm diameter pipe. | no
Domed Roof Outlet Grating to RC Gutters with
Removable Dome :
G | “BESSTEM” proprietary removable heavy duty domed outlet | no
grating with flange or other approved equivalent fitted in
concrete slab with cast in placed pipe sleeves (measured
separately) for “x” mm diameter rainwater down pipe
including dishing finish around the outlet flange.
H | Ditto to "Y" mm diameter pipe . | no
I | Ditto to "Z" mm diameter pipe . | no
Total to collection
Page RWD 4/5
Typical BQ Descriptions for Rainwater Goods
ELEMENT NO : X ROOF FINISHES
REF | Description | Unit | Qty | Rate | Amount
|  |  |  | $ | $
Roof Finishes ( Cont'd )
Rainwater Goods ( Cont'd )
Proprietary "BESSTEM" or approved equivalent to
manufacturer's specification uPVC rainwater goods
system to BS EN 12200 : 1-2000 (BS 4576) , jointed
and fixed in accordance with manufacturer’s printed
instruction, including short lengths, running joints
and holderbats as described : ( Cont'd )
Or
Domed Roof Outlet Grating to Metal or uPVC Gutters
with Removable Dome :
A | “BESSTEM” proprietary rainwater outlet flange piece or | no
other approved equivalent fitted to metal / uPVC gutter
(measured separately) in accordance with manufacturer’s
printed instruction to “x” mm diameter down pipe
including fixing accessories.
B | Ditto to "Y" mm diameter pipe. | no
Equal Tees :
C | Extra over for proprietary “BESSTEM” or other equivalent | no
“x” mm diameter x 91 degree equal tees including extra
joint.
D | Ditto "Y" mm diameter x 91 degree tee. | no
E | Ditto "Z" mm diameter x 91 degree tee. | no
Reducing Bush / Socket :
F | Extra over for proprietary “BESSTEM” or other equivalent | no
110 x 82 mm diameter reducer including extra joint.
G | Ditto 160 x 110 mm | no
H | Ditto 200 x 160 mm | no
( End of Rainwater Goods )
Total to collection
Page RWD 5/5